## digital phantom
dataset | family | feature | consensus | reference value | tolerance | your result | difference | check | tag
digital phantom | Morphology | Volume (mesh) | ≥ 10 | 556 | 4 |  |  |  | morph_volume
digital phantom | Morphology | Volume (voxel counting) | ≥ 10 | 592 | 4 |  |  |  | morph_vol_approx
digital phantom | Morphology | Surface area (mesh) | ≥ 10 | 388 | 3 |  |  |  | morph_area_mesh
digital phantom | Morphology | Surface to volume ratio | ≥ 10 | 0.698 | 0.004 |  |  |  | morph_av
digital phantom | Morphology | Compactness 1 | 6-9 | 0.0411 | 0.0003 |  |  |  | morph_comp_1
digital phantom | Morphology | Compactness 2 | 6-9 | 0.599 | 0.004 |  |  |  | morph_comp_2
digital phantom | Morphology | Spherical disproportion | 6-9 | 1.19 | 0.01 |  |  |  | morph_sph_dispr
digital phantom | Morphology | Sphericity | ≥ 10 | 0.843 | 0.005 |  |  |  | morph_sphericity
digital phantom | Morphology | Asphericity | 6-9 | 0.186 | 0.001 |  |  |  | morph_asphericity
digital phantom | Morphology | Centre of mass shift | ≥ 10 | 0.672 | 0.004 |  |  |  | morph_com
digital phantom | Morphology | Maximum 3D diameter | 6-9 | 13.1 | 0.1 |  |  |  | morph_diam
digital phantom | Morphology | Major axis length | ≥ 10 | 11.4 | 0.1 |  |  |  | morph_pca_maj_axis
digital phantom | Morphology | Minor axis length | ≥ 10 | 9.31 | 0.06 |  |  |  | morph_pca_min_axis
digital phantom | Morphology | Least axis length | ≥ 10 | 8.54 | 0.05 |  |  |  | morph_pca_least_axis
digital phantom | Morphology | Elongation | ≥ 10 | 0.816 | 0.005 |  |  |  | morph_pca_elongation
digital phantom | Morphology | Flatness | ≥ 10 | 0.749 | 0.005 |  |  |  | morph_pca_flatness
digital phantom | Morphology | Volume density (AABB) | 6-9 | 0.869 | 0.005 |  |  |  | morph_vol_dens_aabb
digital phantom | Morphology | Area density (AABB) | 6-9 | 0.866 | 0.005 |  |  |  | morph_area_dens_aabb
digital phantom | Morphology | Volume density (OMBB) | not standardized | [5 empty] | morph_vol_dens_ombb
digital phantom | Morphology | Area density (OMBB) | not standardized | [5 empty] | morph_area_dens_ombb
digital phantom | Morphology | Volume density (AEE) | 3-5 | 1.17 | 0.01 |  |  |  | morph_vol_dens_aee
digital phantom | Morphology | Area density (AEE) | 3-5 | 1.36 | 0.01 |  |  |  | morph_area_dens_aee
digital phantom | Morphology | Volume density (MVEE) | not standardized | [5 empty] | morph_vol_dens_mvee
digital phantom | Morphology | Area density (MVEE) | not standardized | [5 empty] | morph_area_dens_mvee
digital phantom | Morphology | Volume density (convex hull) | 6-9 | 0.961 | 0.006 |  |  |  | morph_vol_dens_conv_hull
digital phantom | Morphology | Area density (convex hull) | 6-9 | 1.03 | 0.01 |  |  |  | morph_area_dens_conv_hull
digital phantom | Morphology | Integrated intensity | 3-5 | 1200 | 10 |  |  |  | morph_integ_int
digital phantom | Morphology | Moran's I index | 6-9 | 0.0397 | 0.0003 |  |  |  | morph_moran_i
digital phantom | Morphology | Geary's C measure | 6-9 | 0.974 | 0.006 |  |  |  | morph_geary_c
digital phantom | Local intensity | Local intensity peak | 6-9 | 2.6 | 0 |  |  |  | loc_peak_loc
digital phantom | Local intensity | Global intensity peak | 6-9 | 3.1 | 0 |  |  |  | loc_peak_glob
digital phantom | Statistics | Mean | ≥ 10 | 2.15 | 0 |  |  |  | stat_mean
digital phantom | Statistics | Variance | ≥ 10 | 3.05 | 0 |  |  |  | stat_var
digital phantom | Statistics | Skewness | ≥ 10 | 1.08 | 0 |  |  |  | stat_skew
digital phantom | Statistics | (Excess) kurtosis | ≥ 10 | -0.355 | 0 |  |  |  | stat_kurt
digital phantom | Statistics | Median | ≥ 10 | 1 | 0 |  |  |  | stat_median
digital phantom | Statistics | Minimum | ≥ 10 | 1 | 0 |  |  |  | stat_min
digital phantom | Statistics | 10th percentile | ≥ 10 | 1 | 0 |  |  |  | stat_p10
digital phantom | Statistics | 90th percentile | ≥ 10 | 4 | 0 |  |  |  | stat_p90
digital phantom | Statistics | Maximum | ≥ 10 | 6 | 0 |  |  |  | stat_max
digital phantom | Statistics | Interquartile range | ≥ 10 | 3 | 0 |  |  |  | stat_iqr
digital phantom | Statistics | Range | ≥ 10 | 5 | 0 |  |  |  | stat_range
digital phantom | Statistics | Mean absolute deviation | ≥ 10 | 1.55 | 0 |  |  |  | stat_mad
digital phantom | Statistics | Robust mean absolute deviation | ≥ 10 | 1.11 | 0 |  |  |  | stat_rmad
digital phantom | Statistics | Median absolute deviation | ≥ 10 | 1.15 | 0 |  |  |  | stat_medad
digital phantom | Statistics | Coefficient of variation | ≥ 10 | 0.812 | 0 |  |  |  | stat_cov
digital phantom | Statistics | Quartile coefficient of dispersion | ≥ 10 | 0.6 | 0 |  |  |  | stat_qcod
digital phantom | Statistics | Energy | ≥ 10 | 567 | 0 |  |  |  | stat_energy
digital phantom | Statistics | Root mean square | ≥ 10 | 2.77 | 0 |  |  |  | stat_rms
digital phantom | Intensity histogram | Mean | ≥ 10 | 2.15 | 0 |  |  |  | ih_mean
digital phantom | Intensity histogram | Variance | 6-9 | 3.05 | 0 |  |  |  | ih_var
digital phantom | Intensity histogram | Skewness | ≥ 10 | 1.08 | 0 |  |  |  | ih_skew
digital phantom | Intensity histogram | (Excess) kurtosis | ≥ 10 | -0.355 | 0 |  |  |  | ih_kurt
digital phantom | Intensity histogram | Median | ≥ 10 | 1 | 0 |  |  |  | ih_median
digital phantom | Intensity histogram | Minimum | ≥ 10 | 1 | 0 |  |  |  | ih_min
digital phantom | Intensity histogram | 10th percentile | ≥ 10 | 1 | 0 |  |  |  | ih_p10
digital phantom | Intensity histogram | 90th percentile | 6-9 | 4 | 0 |  |  |  | ih_p90
digital phantom | Intensity histogram | Maximum | ≥ 10 | 6 | 0 |  |  |  | ih_max
digital phantom | Intensity histogram | Mode | ≥ 10 | 1 | 0 |  |  |  | ih_mode
digital phantom | Intensity histogram | Interquartile range | ≥ 10 | 3 | 0 |  |  |  | ih_iqr
digital phantom | Intensity histogram | Range | ≥ 10 | 5 | 0 |  |  |  | ih_range
digital phantom | Intensity histogram | Mean absolute deviation | ≥ 10 | 1.55 | 0 |  |  |  | ih_mad
digital phantom | Intensity histogram | Robust mean absolute deviation | ≥ 10 | 1.11 | 0 |  |  |  | ih_rmad
digital phantom | Intensity histogram | Median absolute deviation | ≥ 10 | 1.15 | 0 |  |  |  | ih_medad
digital phantom | Intensity histogram | Coefficient of variation | ≥ 10 | 0.812 | 0 |  |  |  | ih_cov
digital phantom | Intensity histogram | Quartile coefficient of dispersion | ≥ 10 | 0.6 | 0 |  |  |  | ih_qcod
digital phantom | Intensity histogram | Entropy | ≥ 10 | 1.27 | 0 |  |  |  | ih_entropy
digital phantom | Intensity histogram | Uniformity | ≥ 10 | 0.512 | 0 |  |  |  | ih_uniformity
digital phantom | Intensity histogram | Maximum histogram gradient | ≥ 10 | 8 | 0 |  |  |  | ih_max_grad
digital phantom | Intensity histogram | Maximum histogram gradient intensity | 6-9 | 3 | 0 |  |  |  | ih_max_grad_g
digital phantom | Intensity histogram | Minimum histogram gradient | ≥ 10 | -50 | 0 |  |  |  | ih_min_grad
digital phantom | Intensity histogram | Minimum histogram gradient intensity | 6-9 | 1 | 0 |  |  |  | ih_min_grad_g
digital phantom | Intensity volume histogram | Volume fraction at 10% intensity | ≥ 10 | 0.324 | 0 |  |  |  | ivh_v10
digital phantom | Intensity volume histogram | Volume fraction at 90% intensity | ≥ 10 | 0.0946 | 0 |  |  |  | ivh_v90
digital phantom | Intensity volume histogram | Intensity at 10% volume | ≥ 10 | 5 | 0 |  |  |  | ivh_i10
digital phantom | Intensity volume histogram | Intensity at 90% volume | ≥ 10 | 2 | 0 |  |  |  | ivh_i90
digital phantom | Intensity volume histogram | Volume fraction difference between 10% and 90% intensity | ≥ 10 | 0.23 | 0 |  |  |  | ivh_diff_v10_v90
digital phantom | Intensity volume histogram | Intensity difference between 10% and 90% volume | ≥ 10 | 3 | 0 |  |  |  | ivh_diff_i10_i90
digital phantom | Intensity volume histogram | Area under the IVH curve | not standardized | [5 empty] | ivh_auc
digital phantom | Co-occurrence matrix (2D, averaged) | Joint maximum | ≥ 10 | 0.519 | 0 |  |  |  | cm_joint_max_2D_avg
digital phantom | Co-occurrence matrix (2D, averaged) | Joint average | ≥ 10 | 2.14 | 0 |  |  |  | cm_joint_avg_2D_avg
digital phantom | Co-occurrence matrix (2D, averaged) | Joint variance | ≥ 10 | 2.69 | 0 |  |  |  | cm_joint_var_2D_avg
digital phantom | Co-occurrence matrix (2D, averaged) | Joint entropy | ≥ 10 | 2.05 | 0 |  |  |  | cm_joint_entr_2D_avg
digital phantom | Co-occurrence matrix (2D, averaged) | Difference average | ≥ 10 | 1.42 | 0 |  |  |  | cm_diff_avg_2D_avg
digital phantom | Co-occurrence matrix (2D, averaged) | Difference variance | ≥ 10 | 2.9 | 0 |  |  |  | cm_diff_var_2D_avg
digital phantom | Co-occurrence matrix (2D, averaged) | Difference entropy | ≥ 10 | 1.4 | 0 |  |  |  | cm_diff_entr_2D_avg
digital phantom | Co-occurrence matrix (2D, averaged) | Sum average | ≥ 10 | 4.28 | 0 |  |  |  | cm_sum_avg_2D_avg
digital phantom | Co-occurrence matrix (2D, averaged) | Sum variance | ≥ 10 | 5.47 | 0 |  |  |  | cm_sum_var_2D_avg
digital phantom | Co-occurrence matrix (2D, averaged) | Sum entropy | ≥ 10 | 1.6 | 0 |  |  |  | cm_sum_entr_2D_avg
digital phantom | Co-occurrence matrix (2D, averaged) | Angular second moment | ≥ 10 | 0.368 | 0 |  |  |  | cm_energy_2D_avg
digital phantom | Co-occurrence matrix (2D, averaged) | Contrast | ≥ 10 | 5.28 | 0 |  |  |  | cm_contrast_2D_avg
digital phantom | Co-occurrence matrix (2D, averaged) | Dissimilarity | ≥ 10 | 1.42 | 0 |  |  |  | cm_dissimilarity_2D_avg
digital phantom | Co-occurrence matrix (2D, averaged) | Inverse difference | ≥ 10 | 0.678 | 0 |  |  |  | cm_inv_diff_2D_avg
digital phantom | Co-occurrence matrix (2D, averaged) | Normalised inverse difference | ≥ 10 | 0.851 | 0 |  |  |  | cm_inv_diff_norm_2D_avg
digital phantom | Co-occurrence matrix (2D, averaged) | Inverse difference moment | ≥ 10 | 0.619 | 0 |  |  |  | cm_inv_diff_mom_2D_avg
digital phantom | Co-occurrence matrix (2D, averaged) | Normalised inverse difference moment | ≥ 10 | 0.899 | 0 |  |  |  | cm_inv_diff_mom_norm_2D_avg
digital phantom | Co-occurrence matrix (2D, averaged) | Inverse variance | ≥ 10 | 0.0567 | 0 |  |  |  | cm_inv_var_2D_avg
digital phantom | Co-occurrence matrix (2D, averaged) | Correlation | ≥ 10 | -0.0121 | 0 |  |  |  | cm_corr_2D_avg
digital phantom | Co-occurrence matrix (2D, averaged) | Autocorrelation | ≥ 10 | 5.09 | 0 |  |  |  | cm_auto_corr_2D_avg
digital phantom | Co-occurrence matrix (2D, averaged) | Cluster tendency | ≥ 10 | 5.47 | 0 |  |  |  | cm_clust_tend_2D_avg
digital phantom | Co-occurrence matrix (2D, averaged) | Cluster shade | ≥ 10 | 7 | 0 |  |  |  | cm_clust_shade_2D_avg
digital phantom | Co-occurrence matrix (2D, averaged) | Cluster prominence | ≥ 10 | 79.1 | 0 |  |  |  | cm_clust_prom_2D_avg
digital phantom | Co-occurrence matrix (2D, averaged) | Information correlation 1 | ≥ 10 | -0.155 | 0 |  |  |  | cm_info_corr1_2D_avg
digital phantom | Co-occurrence matrix (2D, averaged) | Information correlation 2 | 6-9 | 0.487 | 0 |  |  |  | cm_info_corr2_2D_avg
digital phantom | Co-occurrence matrix (2D, slice-merged) | Joint maximum | 6-9 | 0.512 | 0 |  |  |  | cm_joint_max_2D_comb
digital phantom | Co-occurrence matrix (2D, slice-merged) | Joint average | 6-9 | 2.14 | 0 |  |  |  | cm_joint_avg_2D_comb
digital phantom | Co-occurrence matrix (2D, slice-merged) | Joint variance | 6-9 | 2.71 | 0 |  |  |  | cm_joint_var_2D_comb
digital phantom | Co-occurrence matrix (2D, slice-merged) | Joint entropy | 6-9 | 2.24 | 0 |  |  |  | cm_joint_entr_2D_comb
digital phantom | Co-occurrence matrix (2D, slice-merged) | Difference average | 6-9 | 1.4 | 0 |  |  |  | cm_diff_avg_2D_comb
digital phantom | Co-occurrence matrix (2D, slice-merged) | Difference variance | 6-9 | 3.06 | 0 |  |  |  | cm_diff_var_2D_comb
digital phantom | Co-occurrence matrix (2D, slice-merged) | Difference entropy | 6-9 | 1.49 | 0 |  |  |  | cm_diff_entr_2D_comb
digital phantom | Co-occurrence matrix (2D, slice-merged) | Sum average | 6-9 | 4.29 | 0 |  |  |  | cm_sum_avg_2D_comb
digital phantom | Co-occurrence matrix (2D, slice-merged) | Sum variance | 6-9 | 5.66 | 0 |  |  |  | cm_sum_var_2D_comb
digital phantom | Co-occurrence matrix (2D, slice-merged) | Sum entropy | 6-9 | 1.79 | 0 |  |  |  | cm_sum_entr_2D_comb
digital phantom | Co-occurrence matrix (2D, slice-merged) | Angular second moment | 6-9 | 0.352 | 0 |  |  |  | cm_energy_2D_comb
digital phantom | Co-occurrence matrix (2D, slice-merged) | Contrast | 6-9 | 5.19 | 0 |  |  |  | cm_contrast_2D_comb
digital phantom | Co-occurrence matrix (2D, slice-merged) | Dissimilarity | 6-9 | 1.4 | 0 |  |  |  | cm_dissimilarity_2D_comb
digital phantom | Co-occurrence matrix (2D, slice-merged) | Inverse difference | 6-9 | 0.683 | 0 |  |  |  | cm_inv_diff_2D_comb
digital phantom | Co-occurrence matrix (2D, slice-merged) | Normalised inverse difference | 6-9 | 0.854 | 0 |  |  |  | cm_inv_diff_norm_2D_comb
digital phantom | Co-occurrence matrix (2D, slice-merged) | Inverse difference moment | 6-9 | 0.625 | 0 |  |  |  | cm_inv_diff_mom_2D_comb
digital phantom | Co-occurrence matrix (2D, slice-merged) | Normalised inverse difference moment | 6-9 | 0.901 | 0 |  |  |  | cm_inv_diff_mom_norm_2D_comb
digital phantom | Co-occurrence matrix (2D, slice-merged) | Inverse variance | 6-9 | 0.0553 | 0 |  |  |  | cm_inv_var_2D_comb
digital phantom | Co-occurrence matrix (2D, slice-merged) | Correlation | 6-9 | 0.0173 | 0 |  |  |  | cm_corr_2D_comb
digital phantom | Co-occurrence matrix (2D, slice-merged) | Autocorrelation | 6-9 | 5.14 | 0 |  |  |  | cm_auto_corr_2D_comb
digital phantom | Co-occurrence matrix (2D, slice-merged) | Cluster tendency | 6-9 | 5.66 | 0 |  |  |  | cm_clust_tend_2D_comb
digital phantom | Co-occurrence matrix (2D, slice-merged) | Cluster shade | 6-9 | 6.98 | 0 |  |  |  | cm_clust_shade_2D_comb
digital phantom | Co-occurrence matrix (2D, slice-merged) | Cluster prominence | 6-9 | 80.4 | 0 |  |  |  | cm_clust_prom_2D_comb
digital phantom | Co-occurrence matrix (2D, slice-merged) | Information correlation 1 | 6-9 | -0.0341 | 0 |  |  |  | cm_info_corr1_2D_comb
digital phantom | Co-occurrence matrix (2D, slice-merged) | Information correlation 2 | 6-9 | 0.263 | 0 |  |  |  | cm_info_corr2_2D_comb
digital phantom | Co-occurrence matrix (2.5D, direction-merged) | Joint maximum | 6-9 | 0.489 | 0 |  |  |  | cm_joint_max_2_5D_avg
digital phantom | Co-occurrence matrix (2.5D, direction-merged) | Joint average | 6-9 | 2.2 | 0 |  |  |  | cm_joint_avg_2_5D_avg
digital phantom | Co-occurrence matrix (2.5D, direction-merged) | Joint variance | 6-9 | 3.22 | 0 |  |  |  | cm_joint_var_2_5D_avg
digital phantom | Co-occurrence matrix (2.5D, direction-merged) | Joint entropy | 6-9 | 2.48 | 0 |  |  |  | cm_joint_entr_2_5D_avg
digital phantom | Co-occurrence matrix (2.5D, direction-merged) | Difference average | 6-9 | 1.46 | 0 |  |  |  | cm_diff_avg_2_5D_avg
digital phantom | Co-occurrence matrix (2.5D, direction-merged) | Difference variance | 6-9 | 3.11 | 0 |  |  |  | cm_diff_var_2_5D_avg
digital phantom | Co-occurrence matrix (2.5D, direction-merged) | Difference entropy | 6-9 | 1.61 | 0 |  |  |  | cm_diff_entr_2_5D_avg
digital phantom | Co-occurrence matrix (2.5D, direction-merged) | Sum average | 6-9 | 4.41 | 0 |  |  |  | cm_sum_avg_2_5D_avg
digital phantom | Co-occurrence matrix (2.5D, direction-merged) | Sum variance | 6-9 | 7.48 | 0 |  |  |  | cm_sum_var_2_5D_avg
digital phantom | Co-occurrence matrix (2.5D, direction-merged) | Sum entropy | 6-9 | 2.01 | 0 |  |  |  | cm_sum_entr_2_5D_avg
digital phantom | Co-occurrence matrix (2.5D, direction-merged) | Angular second moment | 6-9 | 0.286 | 0 |  |  |  | cm_energy_2_5D_avg
digital phantom | Co-occurrence matrix (2.5D, direction-merged) | Contrast | 6-9 | 5.39 | 0 |  |  |  | cm_contrast_2_5D_avg
digital phantom | Co-occurrence matrix (2.5D, direction-merged) | Dissimilarity | 6-9 | 1.46 | 0 |  |  |  | cm_dissimilarity_2_5D_avg
digital phantom | Co-occurrence matrix (2.5D, direction-merged) | Inverse difference | 6-9 | 0.668 | 0 |  |  |  | cm_inv_diff_2_5D_avg
digital phantom | Co-occurrence matrix (2.5D, direction-merged) | Normalised inverse difference | 6-9 | 0.847 | 0 |  |  |  | cm_inv_diff_norm_2_5D_avg
digital phantom | Co-occurrence matrix (2.5D, direction-merged) | Inverse difference moment | 6-9 | 0.606 | 0 |  |  |  | cm_inv_diff_mom_2_5D_avg
digital phantom | Co-occurrence matrix (2.5D, direction-merged) | Normalised inverse difference moment | 6-9 | 0.897 | 0 |  |  |  | cm_inv_diff_mom_norm_2_5D_avg
digital phantom | Co-occurrence matrix (2.5D, direction-merged) | Inverse variance | 6-9 | 0.0597 | 0 |  |  |  | cm_inv_var_2_5D_avg
digital phantom | Co-occurrence matrix (2.5D, direction-merged) | Correlation | 6-9 | 0.178 | 0 |  |  |  | cm_corr_2_5D_avg
digital phantom | Co-occurrence matrix (2.5D, direction-merged) | Autocorrelation | 6-9 | 5.4 | 0 |  |  |  | cm_auto_corr_2_5D_avg
digital phantom | Co-occurrence matrix (2.5D, direction-merged) | Cluster tendency | 6-9 | 7.48 | 0 |  |  |  | cm_clust_tend_2_5D_avg
digital phantom | Co-occurrence matrix (2.5D, direction-merged) | Cluster shade | 6-9 | 16.6 | 0 |  |  |  | cm_clust_shade_2_5D_avg
digital phantom | Co-occurrence matrix (2.5D, direction-merged) | Cluster prominence | 6-9 | 147 | 0 |  |  |  | cm_clust_prom_2_5D_avg
digital phantom | Co-occurrence matrix (2.5D, direction-merged) | Information correlation 1 | 6-9 | -0.124 | 0 |  |  |  | cm_info_corr1_2_5D_avg
digital phantom | Co-occurrence matrix (2.5D, direction-merged) | Information correlation 2 | 6-9 | 0.487 | 0 |  |  |  | cm_info_corr2_2_5D_avg
digital phantom | Co-occurrence matrix (2.5D, merged) | Joint maximum | 6-9 | 0.492 | 0 |  |  |  | cm_joint_max_2_5D_comb
digital phantom | Co-occurrence matrix (2.5D, merged) | Joint average | 6-9 | 2.2 | 0 |  |  |  | cm_joint_avg_2_5D_comb
digital phantom | Co-occurrence matrix (2.5D, merged) | Joint variance | 6-9 | 3.24 | 0 |  |  |  | cm_joint_var_2_5D_comb
digital phantom | Co-occurrence matrix (2.5D, merged) | Joint entropy | 6-9 | 2.61 | 0 |  |  |  | cm_joint_entr_2_5D_comb
digital phantom | Co-occurrence matrix (2.5D, merged) | Difference average | 6-9 | 1.44 | 0 |  |  |  | cm_diff_avg_2_5D_comb
digital phantom | Co-occurrence matrix (2.5D, merged) | Difference variance | 6-9 | 3.23 | 0 |  |  |  | cm_diff_var_2_5D_comb
digital phantom | Co-occurrence matrix (2.5D, merged) | Difference entropy | 6-9 | 1.67 | 0 |  |  |  | cm_diff_entr_2_5D_comb
digital phantom | Co-occurrence matrix (2.5D, merged) | Sum average | 6-9 | 4.41 | 0 |  |  |  | cm_sum_avg_2_5D_comb
digital phantom | Co-occurrence matrix (2.5D, merged) | Sum variance | 6-9 | 7.65 | 0 |  |  |  | cm_sum_var_2_5D_comb
digital phantom | Co-occurrence matrix (2.5D, merged) | Sum entropy | 6-9 | 2.14 | 0 |  |  |  | cm_sum_entr_2_5D_comb
digital phantom | Co-occurrence matrix (2.5D, merged) | Angular second moment | 6-9 | 0.277 | 0 |  |  |  | cm_energy_2_5D_comb
digital phantom | Co-occurrence matrix (2.5D, merged) | Contrast | 6-9 | 5.29 | 0 |  |  |  | cm_contrast_2_5D_comb
digital phantom | Co-occurrence matrix (2.5D, merged) | Dissimilarity | 6-9 | 1.44 | 0 |  |  |  | cm_dissimilarity_2_5D_comb
digital phantom | Co-occurrence matrix (2.5D, merged) | Inverse difference | 6-9 | 0.673 | 0 |  |  |  | cm_inv_diff_2_5D_comb
digital phantom | Co-occurrence matrix (2.5D, merged) | Normalised inverse difference | 6-9 | 0.85 | 0 |  |  |  | cm_inv_diff_norm_2_5D_comb
digital phantom | Co-occurrence matrix (2.5D, merged) | Inverse difference moment | 6-9 | 0.613 | 0 |  |  |  | cm_inv_diff_mom_2_5D_comb
digital phantom | Co-occurrence matrix (2.5D, merged) | Normalised inverse difference moment | 6-9 | 0.899 | 0 |  |  |  | cm_inv_diff_mom_norm_2_5D_comb
digital phantom | Co-occurrence matrix (2.5D, merged) | Inverse variance | 6-9 | 0.0582 | 0 |  |  |  | cm_inv_var_2_5D_comb
digital phantom | Co-occurrence matrix (2.5D, merged) | Correlation | 6-9 | 0.182 | 0 |  |  |  | cm_corr_2_5D_comb
digital phantom | Co-occurrence matrix (2.5D, merged) | Autocorrelation | 6-9 | 5.45 | 0 |  |  |  | cm_auto_corr_2_5D_comb
digital phantom | Co-occurrence matrix (2.5D, merged) | Cluster tendency | 6-9 | 7.65 | 0 |  |  |  | cm_clust_tend_2_5D_comb
digital phantom | Co-occurrence matrix (2.5D, merged) | Cluster shade | 6-9 | 16.4 | 0 |  |  |  | cm_clust_shade_2_5D_comb
digital phantom | Co-occurrence matrix (2.5D, merged) | Cluster prominence | 6-9 | 142 | 0 |  |  |  | cm_clust_prom_2_5D_comb
digital phantom | Co-occurrence matrix (2.5D, merged) | Information correlation 1 | 6-9 | -0.0334 | 0 |  |  |  | cm_info_corr1_2_5D_comb
digital phantom | Co-occurrence matrix (2.5D, merged) | Information correlation 2 | 6-9 | 0.291 | 0 |  |  |  | cm_info_corr2_2_5D_comb
digital phantom | Co-occurrence matrix (3D, averaged) | Joint maximum | ≥ 10 | 0.503 | 0 |  |  |  | cm_joint_max_3D_avg
digital phantom | Co-occurrence matrix (3D, averaged) | Joint average | ≥ 10 | 2.14 | 0 |  |  |  | cm_joint_avg_3D_avg
digital phantom | Co-occurrence matrix (3D, averaged) | Joint variance | ≥ 10 | 3.1 | 0 |  |  |  | cm_joint_var_3D_avg
digital phantom | Co-occurrence matrix (3D, averaged) | Joint entropy | ≥ 10 | 2.4 | 0 |  |  |  | cm_joint_entr_3D_avg
digital phantom | Co-occurrence matrix (3D, averaged) | Difference average | ≥ 10 | 1.43 | 0 |  |  |  | cm_diff_avg_3D_avg
digital phantom | Co-occurrence matrix (3D, averaged) | Difference variance | ≥ 10 | 3.06 | 0 |  |  |  | cm_diff_var_3D_avg
digital phantom | Co-occurrence matrix (3D, averaged) | Difference entropy | ≥ 10 | 1.56 | 0 |  |  |  | cm_diff_entr_3D_avg
digital phantom | Co-occurrence matrix (3D, averaged) | Sum average | ≥ 10 | 4.29 | 0 |  |  |  | cm_sum_avg_3D_avg
digital phantom | Co-occurrence matrix (3D, averaged) | Sum variance | ≥ 10 | 7.07 | 0 |  |  |  | cm_sum_var_3D_avg
digital phantom | Co-occurrence matrix (3D, averaged) | Sum entropy | ≥ 10 | 1.92 | 0 |  |  |  | cm_sum_entr_3D_avg
digital phantom | Co-occurrence matrix (3D, averaged) | Angular second moment | ≥ 10 | 0.303 | 0 |  |  |  | cm_energy_3D_avg
digital phantom | Co-occurrence matrix (3D, averaged) | Contrast | ≥ 10 | 5.32 | 0 |  |  |  | cm_contrast_3D_avg
digital phantom | Co-occurrence matrix (3D, averaged) | Dissimilarity | ≥ 10 | 1.43 | 0 |  |  |  | cm_dissimilarity_3D_avg
digital phantom | Co-occurrence matrix (3D, averaged) | Inverse difference | ≥ 10 | 0.677 | 0 |  |  |  | cm_inv_diff_3D_avg
digital phantom | Co-occurrence matrix (3D, averaged) | Normalised inverse difference | ≥ 10 | 0.851 | 0 |  |  |  | cm_inv_diff_norm_3D_avg
digital phantom | Co-occurrence matrix (3D, averaged) | Inverse difference moment | ≥ 10 | 0.618 | 0 |  |  |  | cm_inv_diff_mom_3D_avg
digital phantom | Co-occurrence matrix (3D, averaged) | Normalised inverse difference moment | ≥ 10 | 0.898 | 0 |  |  |  | cm_inv_diff_mom_norm_3D_avg
digital phantom | Co-occurrence matrix (3D, averaged) | Inverse variance | ≥ 10 | 0.0604 | 0 |  |  |  | cm_inv_var_3D_avg
digital phantom | Co-occurrence matrix (3D, averaged) | Correlation | ≥ 10 | 0.157 | 0 |  |  |  | cm_corr_3D_avg
digital phantom | Co-occurrence matrix (3D, averaged) | Autocorrelation | ≥ 10 | 5.06 | 0 |  |  |  | cm_auto_corr_3D_avg
digital phantom | Co-occurrence matrix (3D, averaged) | Cluster tendency | ≥ 10 | 7.07 | 0 |  |  |  | cm_clust_tend_3D_avg
digital phantom | Co-occurrence matrix (3D, averaged) | Cluster shade | ≥ 10 | 16.6 | 0 |  |  |  | cm_clust_shade_3D_avg
digital phantom | Co-occurrence matrix (3D, averaged) | Cluster prominence | ≥ 10 | 145 | 0 |  |  |  | cm_clust_prom_3D_avg
digital phantom | Co-occurrence matrix (3D, averaged) | Information correlation 1 | ≥ 10 | -0.157 | 0 |  |  |  | cm_info_corr1_3D_avg
digital phantom | Co-occurrence matrix (3D, averaged) | Information correlation 2 | ≥ 10 | 0.52 | 0 |  |  |  | cm_info_corr2_3D_avg
digital phantom | Co-occurrence matrix (3D, merged) | Joint maximum | ≥ 10 | 0.509 | 0 |  |  |  | cm_joint_max_3D_comb
digital phantom | Co-occurrence matrix (3D, merged) | Joint average | ≥ 10 | 2.15 | 0 |  |  |  | cm_joint_avg_3D_comb
digital phantom | Co-occurrence matrix (3D, merged) | Joint variance | ≥ 10 | 3.13 | 0 |  |  |  | cm_joint_var_3D_comb
digital phantom | Co-occurrence matrix (3D, merged) | Joint entropy | ≥ 10 | 2.57 | 0 |  |  |  | cm_joint_entr_3D_comb
digital phantom | Co-occurrence matrix (3D, merged) | Difference average | ≥ 10 | 1.38 | 0 |  |  |  | cm_diff_avg_3D_comb
digital phantom | Co-occurrence matrix (3D, merged) | Difference variance | ≥ 10 | 3.21 | 0 |  |  |  | cm_diff_var_3D_comb
digital phantom | Co-occurrence matrix (3D, merged) | Difference entropy | ≥ 10 | 1.64 | 0 |  |  |  | cm_diff_entr_3D_comb
digital phantom | Co-occurrence matrix (3D, merged) | Sum average | ≥ 10 | 4.3 | 0 |  |  |  | cm_sum_avg_3D_comb
digital phantom | Co-occurrence matrix (3D, merged) | Sum variance | ≥ 10 | 7.41 | 0 |  |  |  | cm_sum_var_3D_comb
digital phantom | Co-occurrence matrix (3D, merged) | Sum entropy | ≥ 10 | 2.11 | 0 |  |  |  | cm_sum_entr_3D_comb
digital phantom | Co-occurrence matrix (3D, merged) | Angular second moment | ≥ 10 | 0.291 | 0 |  |  |  | cm_energy_3D_comb
digital phantom | Co-occurrence matrix (3D, merged) | Contrast | ≥ 10 | 5.12 | 0 |  |  |  | cm_contrast_3D_comb
digital phantom | Co-occurrence matrix (3D, merged) | Dissimilarity | ≥ 10 | 1.38 | 0 |  |  |  | cm_dissimilarity_3D_comb
digital phantom | Co-occurrence matrix (3D, merged) | Inverse difference | ≥ 10 | 0.688 | 0 |  |  |  | cm_inv_diff_3D_comb
digital phantom | Co-occurrence matrix (3D, merged) | Normalised inverse difference | ≥ 10 | 0.856 | 0 |  |  |  | cm_inv_diff_norm_3D_comb
digital phantom | Co-occurrence matrix (3D, merged) | Inverse difference moment | ≥ 10 | 0.631 | 0 |  |  |  | cm_inv_diff_mom_3D_comb
digital phantom | Co-occurrence matrix (3D, merged) | Normalised inverse difference moment | ≥ 10 | 0.902 | 0 |  |  |  | cm_inv_diff_mom_norm_3D_comb
digital phantom | Co-occurrence matrix (3D, merged) | Inverse variance | ≥ 10 | 0.0574 | 0 |  |  |  | cm_inv_var_3D_comb
digital phantom | Co-occurrence matrix (3D, merged) | Correlation | ≥ 10 | 0.183 | 0 |  |  |  | cm_corr_3D_comb
digital phantom | Co-occurrence matrix (3D, merged) | Autocorrelation | ≥ 10 | 5.19 | 0 |  |  |  | cm_auto_corr_3D_comb
digital phantom | Co-occurrence matrix (3D, merged) | Cluster tendency | ≥ 10 | 7.41 | 0 |  |  |  | cm_clust_tend_3D_comb
digital phantom | Co-occurrence matrix (3D, merged) | Cluster shade | ≥ 10 | 17.4 | 0 |  |  |  | cm_clust_shade_3D_comb
digital phantom | Co-occurrence matrix (3D, merged) | Cluster prominence | ≥ 10 | 147 | 0 |  |  |  | cm_clust_prom_3D_comb
digital phantom | Co-occurrence matrix (3D, merged) | Information correlation 1 | ≥ 10 | -0.0288 | 0 |  |  |  | cm_info_corr1_3D_comb
digital phantom | Co-occurrence matrix (3D, merged) | Information correlation 2 | ≥ 10 | 0.269 | 0 |  |  |  | cm_info_corr2_3D_comb
digital phantom | Run length matrix (2D, averaged) | Short runs emphasis | ≥ 10 | 0.641 | 0 |  |  |  | rlm_sre_2D_avg
digital phantom | Run length matrix (2D, averaged) | Long runs emphasis | ≥ 10 | 3.78 | 0 |  |  |  | rlm_lre_2D_avg
digital phantom | Run length matrix (2D, averaged) | Low grey level run emphasis | ≥ 10 | 0.604 | 0 |  |  |  | rlm_lgre_2D_avg
digital phantom | Run length matrix (2D, averaged) | High grey level run emphasis | ≥ 10 | 9.82 | 0 |  |  |  | rlm_hgre_2D_avg
digital phantom | Run length matrix (2D, averaged) | Short run low grey level emphasis | ≥ 10 | 0.294 | 0 |  |  |  | rlm_srlge_2D_avg
digital phantom | Run length matrix (2D, averaged) | Short run high grey level emphasis | ≥ 10 | 8.57 | 0 |  |  |  | rlm_srhge_2D_avg
digital phantom | Run length matrix (2D, averaged) | Long run low grey level emphasis | ≥ 10 | 3.14 | 0 |  |  |  | rlm_lrlge_2D_avg
digital phantom | Run length matrix (2D, averaged) | Long run high grey level emphasis | ≥ 10 | 17.4 | 0 |  |  |  | rlm_lrhge_2D_avg
digital phantom | Run length matrix (2D, averaged) | Grey level non-uniformity | ≥ 10 | 5.2 | 0 |  |  |  | rlm_glnu_2D_avg
digital phantom | Run length matrix (2D, averaged) | Normalised grey level non-uniformity | ≥ 10 | 0.46 | 0 |  |  |  | rlm_glnu_norm_2D_avg
digital phantom | Run length matrix (2D, averaged) | Run length non-uniformity | ≥ 10 | 6.12 | 0 |  |  |  | rlm_rlnu_2D_avg
digital phantom | Run length matrix (2D, averaged) | Normalised run length non-uniformity | ≥ 10 | 0.492 | 0 |  |  |  | rlm_rlnu_norm_2D_avg
digital phantom | Run length matrix (2D, averaged) | Run percentage | ≥ 10 | 0.627 | 0 |  |  |  | rlm_r_perc_2D_avg
digital phantom | Run length matrix (2D, averaged) | Grey level variance | ≥ 10 | 3.35 | 0 |  |  |  | rlm_gl_var_2D_avg
digital phantom | Run length matrix (2D, averaged) | Run length variance | ≥ 10 | 0.761 | 0 |  |  |  | rlm_rl_var_2D_avg
digital phantom | Run length matrix (2D, averaged) | Run entropy | ≥ 10 | 2.17 | 0 |  |  |  | rlm_rl_entr_2D_avg
digital phantom | Run length matrix (2D, slice-merged) | Short runs emphasis | 6-9 | 0.661 | 0 |  |  |  | rlm_sre_2D_comb
digital phantom | Run length matrix (2D, slice-merged) | Long runs emphasis | 6-9 | 3.51 | 0 |  |  |  | rlm_lre_2D_comb
digital phantom | Run length matrix (2D, slice-merged) | Low grey level run emphasis | 6-9 | 0.609 | 0 |  |  |  | rlm_lgre_2D_comb
digital phantom | Run length matrix (2D, slice-merged) | High grey level run emphasis | 6-9 | 9.74 | 0 |  |  |  | rlm_hgre_2D_comb
digital phantom | Run length matrix (2D, slice-merged) | Short run low grey level emphasis | 6-9 | 0.311 | 0 |  |  |  | rlm_srlge_2D_comb
digital phantom | Run length matrix (2D, slice-merged) | Short run high grey level emphasis | 6-9 | 8.67 | 0 |  |  |  | rlm_srhge_2D_comb
digital phantom | Run length matrix (2D, slice-merged) | Long run low grey level emphasis | 6-9 | 2.92 | 0 |  |  |  | rlm_lrlge_2D_comb
digital phantom | Run length matrix (2D, slice-merged) | Long run high grey level emphasis | 6-9 | 16.1 | 0 |  |  |  | rlm_lrhge_2D_comb
digital phantom | Run length matrix (2D, slice-merged) | Grey level non-uniformity | 6-9 | 20.5 | 0 |  |  |  | rlm_glnu_2D_comb
digital phantom | Run length matrix (2D, slice-merged) | Normalised grey level non-uniformity | 6-9 | 0.456 | 0 |  |  |  | rlm_glnu_norm_2D_comb
digital phantom | Run length matrix (2D, slice-merged) | Run length non-uniformity | 6-9 | 21.6 | 0 |  |  |  | rlm_rlnu_2D_comb
digital phantom | Run length matrix (2D, slice-merged) | Normalised run length non-uniformity | 6-9 | 0.441 | 0 |  |  |  | rlm_rlnu_norm_2D_comb
digital phantom | Run length matrix (2D, slice-merged) | Run percentage | 6-9 | 0.627 | 0 |  |  |  | rlm_r_perc_2D_comb
digital phantom | Run length matrix (2D, slice-merged) | Grey level variance | 6-9 | 3.37 | 0 |  |  |  | rlm_gl_var_2D_comb
digital phantom | Run length matrix (2D, slice-merged) | Run length variance | 6-9 | 0.778 | 0 |  |  |  | rlm_rl_var_2D_comb
digital phantom | Run length matrix (2D, slice-merged) | Run entropy | 6-9 | 2.57 | 0 |  |  |  | rlm_rl_entr_2D_comb
digital phantom | Run length matrix (2.5D, direction-merged) | Short runs emphasis | 6-9 | 0.665 | 0 |  |  |  | rlm_sre_2_5D_avg
digital phantom | Run length matrix (2.5D, direction-merged) | Long runs emphasis | 6-9 | 3.46 | 0 |  |  |  | rlm_lre_2_5D_avg
digital phantom | Run length matrix (2.5D, direction-merged) | Low grey level run emphasis | 6-9 | 0.58 | 0 |  |  |  | rlm_lgre_2_5D_avg
digital phantom | Run length matrix (2.5D, direction-merged) | High grey level run emphasis | 6-9 | 10.3 | 0 |  |  |  | rlm_hgre_2_5D_avg
digital phantom | Run length matrix (2.5D, direction-merged) | Short run low grey level emphasis | 6-9 | 0.296 | 0 |  |  |  | rlm_srlge_2_5D_avg
digital phantom | Run length matrix (2.5D, direction-merged) | Short run high grey level emphasis | 6-9 | 9.03 | 0 |  |  |  | rlm_srhge_2_5D_avg
digital phantom | Run length matrix (2.5D, direction-merged) | Long run low grey level emphasis | 6-9 | 2.79 | 0 |  |  |  | rlm_lrlge_2_5D_avg
digital phantom | Run length matrix (2.5D, direction-merged) | Long run high grey level emphasis | 6-9 | 17.9 | 0 |  |  |  | rlm_lrhge_2_5D_avg
digital phantom | Run length matrix (2.5D, direction-merged) | Grey level non-uniformity | 6-9 | 19.5 | 0 |  |  |  | rlm_glnu_2_5D_avg
digital phantom | Run length matrix (2.5D, direction-merged) | Normalised grey level non-uniformity | 6-9 | 0.413 | 0 |  |  |  | rlm_glnu_norm_2_5D_avg
digital phantom | Run length matrix (2.5D, direction-merged) | Run length non-uniformity | 6-9 | 22.3 | 0 |  |  |  | rlm_rlnu_2_5D_avg
digital phantom | Run length matrix (2.5D, direction-merged) | Normalised run length non-uniformity | 6-9 | 0.461 | 0 |  |  |  | rlm_rlnu_norm_2_5D_avg
digital phantom | Run length matrix (2.5D, direction-merged) | Run percentage | 6-9 | 0.632 | 0 |  |  |  | rlm_r_perc_2_5D_avg
digital phantom | Run length matrix (2.5D, direction-merged) | Grey level variance | 6-9 | 3.58 | 0 |  |  |  | rlm_gl_var_2_5D_avg
digital phantom | Run length matrix (2.5D, direction-merged) | Run length variance | 6-9 | 0.758 | 0 |  |  |  | rlm_rl_var_2_5D_avg
digital phantom | Run length matrix (2.5D, direction-merged) | Run entropy | 6-9 | 2.52 | 0 |  |  |  | rlm_rl_entr_2_5D_avg
digital phantom | Run length matrix (2.5D, merged) | Short runs emphasis | 6-9 | 0.68 | 0 |  |  |  | rlm_sre_2_5D_comb
digital phantom | Run length matrix (2.5D, merged) | Long runs emphasis | 6-9 | 3.27 | 0 |  |  |  | rlm_lre_2_5D_comb
digital phantom | Run length matrix (2.5D, merged) | Low grey level run emphasis | 6-9 | 0.585 | 0 |  |  |  | rlm_lgre_2_5D_comb
digital phantom | Run length matrix (2.5D, merged) | High grey level run emphasis | 6-9 | 10.2 | 0 |  |  |  | rlm_hgre_2_5D_comb
digital phantom | Run length matrix (2.5D, merged) | Short run low grey level emphasis | 6-9 | 0.312 | 0 |  |  |  | rlm_srlge_2_5D_comb
digital phantom | Run length matrix (2.5D, merged) | Short run high grey level emphasis | 6-9 | 9.05 | 0 |  |  |  | rlm_srhge_2_5D_comb
digital phantom | Run length matrix (2.5D, merged) | Long run low grey level emphasis | 6-9 | 2.63 | 0 |  |  |  | rlm_lrlge_2_5D_comb
digital phantom | Run length matrix (2.5D, merged) | Long run high grey level emphasis | 6-9 | 17 | 0 |  |  |  | rlm_lrhge_2_5D_comb
digital phantom | Run length matrix (2.5D, merged) | Grey level non-uniformity | 6-9 | 77.1 | 0 |  |  |  | rlm_glnu_2_5D_comb
digital phantom | Run length matrix (2.5D, merged) | Normalised grey level non-uniformity | 6-9 | 0.412 | 0 |  |  |  | rlm_glnu_norm_2_5D_comb
digital phantom | Run length matrix (2.5D, merged) | Run length non-uniformity | 6-9 | 83.2 | 0 |  |  |  | rlm_rlnu_2_5D_comb
digital phantom | Run length matrix (2.5D, merged) | Normalised run length non-uniformity | 6-9 | 0.445 | 0 |  |  |  | rlm_rlnu_norm_2_5D_comb
digital phantom | Run length matrix (2.5D, merged) | Run percentage | 6-9 | 0.632 | 0 |  |  |  | rlm_r_perc_2_5D_comb
digital phantom | Run length matrix (2.5D, merged) | Grey level variance | 6-9 | 3.59 | 0 |  |  |  | rlm_gl_var_2_5D_comb
digital phantom | Run length matrix (2.5D, merged) | Run length variance | 6-9 | 0.767 | 0 |  |  |  | rlm_rl_var_2_5D_comb
digital phantom | Run length matrix (2.5D, merged) | Run entropy | 6-9 | 2.76 | 0 |  |  |  | rlm_rl_entr_2_5D_comb
digital phantom | Run length matrix (3D, averaged) | Short runs emphasis | ≥ 10 | 0.705 | 0 |  |  |  | rlm_sre_3D_avg
digital phantom | Run length matrix (3D, averaged) | Long runs emphasis | ≥ 10 | 3.06 | 0 |  |  |  | rlm_lre_3D_avg
digital phantom | Run length matrix (3D, averaged) | Low grey level run emphasis | ≥ 10 | 0.603 | 0 |  |  |  | rlm_lgre_3D_avg
digital phantom | Run length matrix (3D, averaged) | High grey level run emphasis | ≥ 10 | 9.7 | 0 |  |  |  | rlm_hgre_3D_avg
digital phantom | Run length matrix (3D, averaged) | Short run low grey level emphasis | ≥ 10 | 0.352 | 0 |  |  |  | rlm_srlge_3D_avg
digital phantom | Run length matrix (3D, averaged) | Short run high grey level emphasis | ≥ 10 | 8.54 | 0 |  |  |  | rlm_srhge_3D_avg
digital phantom | Run length matrix (3D, averaged) | Long run low grey level emphasis | ≥ 10 | 2.39 | 0 |  |  |  | rlm_lrlge_3D_avg
digital phantom | Run length matrix (3D, averaged) | Long run high grey level emphasis | ≥ 10 | 17.6 | 0 |  |  |  | rlm_lrhge_3D_avg
digital phantom | Run length matrix (3D, averaged) | Grey level non-uniformity | ≥ 10 | 21.8 | 0 |  |  |  | rlm_glnu_3D_avg
digital phantom | Run length matrix (3D, averaged) | Normalised grey level non-uniformity | ≥ 10 | 0.43 | 0 |  |  |  | rlm_glnu_norm_3D_avg
digital phantom | Run length matrix (3D, averaged) | Run length non-uniformity | ≥ 10 | 26.9 | 0 |  |  |  | rlm_rlnu_3D_avg
digital phantom | Run length matrix (3D, averaged) | Normalised run length non-uniformity | ≥ 10 | 0.513 | 0 |  |  |  | rlm_rlnu_norm_3D_avg
digital phantom | Run length matrix (3D, averaged) | Run percentage | ≥ 10 | 0.68 | 0 |  |  |  | rlm_r_perc_3D_avg
digital phantom | Run length matrix (3D, averaged) | Grey level variance | ≥ 10 | 3.46 | 0 |  |  |  | rlm_gl_var_3D_avg
digital phantom | Run length matrix (3D, averaged) | Run length variance | ≥ 10 | 0.574 | 0 |  |  |  | rlm_rl_var_3D_avg
digital phantom | Run length matrix (3D, averaged) | Run entropy | ≥ 10 | 2.43 | 0 |  |  |  | rlm_rl_entr_3D_avg
digital phantom | Run length matrix (3D, merged) | Short runs emphasis | ≥ 10 | 0.729 | 0 |  |  |  | rlm_sre_3D_comb
digital phantom | Run length matrix (3D, merged) | Long runs emphasis | ≥ 10 | 2.76 | 0 |  |  |  | rlm_lre_3D_comb
digital phantom | Run length matrix (3D, merged) | Low grey level run emphasis | ≥ 10 | 0.607 | 0 |  |  |  | rlm_lgre_3D_comb
digital phantom | Run length matrix (3D, merged) | High grey level run emphasis | ≥ 10 | 9.64 | 0 |  |  |  | rlm_hgre_3D_comb
digital phantom | Run length matrix (3D, merged) | Short run low grey level emphasis | ≥ 10 | 0.372 | 0 |  |  |  | rlm_srlge_3D_comb
digital phantom | Run length matrix (3D, merged) | Short run high grey level emphasis | ≥ 10 | 8.67 | 0 |  |  |  | rlm_srhge_3D_comb
digital phantom | Run length matrix (3D, merged) | Long run low grey level emphasis | ≥ 10 | 2.16 | 0 |  |  |  | rlm_lrlge_3D_comb
digital phantom | Run length matrix (3D, merged) | Long run high grey level emphasis | ≥ 10 | 15.6 | 0 |  |  |  | rlm_lrhge_3D_comb
digital phantom | Run length matrix (3D, merged) | Grey level non-uniformity | ≥ 10 | 281 | 0 |  |  |  | rlm_glnu_3D_comb
digital phantom | Run length matrix (3D, merged) | Normalised grey level non-uniformity | ≥ 10 | 0.43 | 0 |  |  |  | rlm_glnu_norm_3D_comb
digital phantom | Run length matrix (3D, merged) | Run length non-uniformity | ≥ 10 | 328 | 0 |  |  |  | rlm_rlnu_3D_comb
digital phantom | Run length matrix (3D, merged) | Normalised run length non-uniformity | ≥ 10 | 0.501 | 0 |  |  |  | rlm_rlnu_norm_3D_comb
digital phantom | Run length matrix (3D, merged) | Run percentage | ≥ 10 | 0.68 | 0 |  |  |  | rlm_r_perc_3D_comb
digital phantom | Run length matrix (3D, merged) | Grey level variance | ≥ 10 | 3.48 | 0 |  |  |  | rlm_gl_var_3D_comb
digital phantom | Run length matrix (3D, merged) | Run length variance | ≥ 10 | 0.598 | 0 |  |  |  | rlm_rl_var_3D_comb
digital phantom | Run length matrix (3D, merged) | Run entropy | ≥ 10 | 2.62 | 0 |  |  |  | rlm_rl_entr_3D_comb
digital phantom | Size zone matrix (2D) | Small zone emphasis | 6-9 | 0.363 | 0 |  |  |  | szm_sze_2D
digital phantom | Size zone matrix (2D) | Large zone emphasis | 6-9 | 43.9 | 0 |  |  |  | szm_lze_2D
digital phantom | Size zone matrix (2D) | Low grey level emphasis | 6-9 | 0.371 | 0 |  |  |  | szm_lgze_2D
digital phantom | Size zone matrix (2D) | High grey level emphasis | 6-9 | 16.4 | 0 |  |  |  | szm_hgze_2D
digital phantom | Size zone matrix (2D) | Small zone low grey level emphasis | 6-9 | 0.0259 | 0 |  |  |  | szm_szlge_2D
digital phantom | Size zone matrix (2D) | Small zone high grey level emphasis | 6-9 | 10.3 | 0 |  |  |  | szm_szhge_2D
digital phantom | Size zone matrix (2D) | Large zone low grey level emphasis | 6-9 | 40.4 | 0 |  |  |  | szm_lzlge_2D
digital phantom | Size zone matrix (2D) | Large zone high grey level emphasis | 6-9 | 113 | 0 |  |  |  | szm_lzhge_2D
digital phantom | Size zone matrix (2D) | Grey level non-uniformity | 6-9 | 1.41 | 0 |  |  |  | szm_glnu_2D
digital phantom | Size zone matrix (2D) | Normalised grey level non-uniformity | 6-9 | 0.323 | 0 |  |  |  | szm_glnu_norm_2D
digital phantom | Size zone matrix (2D) | Zone size non-uniformity | 6-9 | 1.49 | 0 |  |  |  | szm_zsnu_2D
digital phantom | Size zone matrix (2D) | Normalised zone size non-uniformity | 6-9 | 0.333 | 0 |  |  |  | szm_zsnu_norm_2D
digital phantom | Size zone matrix (2D) | Zone percentage | 6-9 | 0.24 | 0 |  |  |  | szm_z_perc_2D
digital phantom | Size zone matrix (2D) | Grey level variance | 6-9 | 3.97 | 0 |  |  |  | szm_gl_var_2D
digital phantom | Size zone matrix (2D) | Zone size variance | 6-9 | 21 | 0 |  |  |  | szm_zs_var_2D
digital phantom | Size zone matrix (2D) | Zone size entropy | 6-9 | 1.93 | 0 |  |  |  | szm_zs_entr_2D
digital phantom | Size zone matrix (2.5D) | Small zone emphasis | 6-9 | 0.368 | 0 |  |  |  | szm_sze_2_5D
digital phantom | Size zone matrix (2.5D) | Large zone emphasis | 6-9 | 34.2 | 0 |  |  |  | szm_lze_2_5D
digital phantom | Size zone matrix (2.5D) | Low grey level emphasis | 6-9 | 0.368 | 0 |  |  |  | szm_lgze_2_5D
digital phantom | Size zone matrix (2.5D) | High grey level emphasis | 6-9 | 16.2 | 0 |  |  |  | szm_hgze_2_5D
digital phantom | Size zone matrix (2.5D) | Small zone low grey level emphasis | 6-9 | 0.0295 | 0 |  |  |  | szm_szlge_2_5D
digital phantom | Size zone matrix (2.5D) | Small zone high grey level emphasis | 6-9 | 9.87 | 0 |  |  |  | szm_szhge_2_5D
digital phantom | Size zone matrix (2.5D) | Large zone low grey level emphasis | 6-9 | 30.6 | 0 |  |  |  | szm_lzlge_2_5D
digital phantom | Size zone matrix (2.5D) | Large zone high grey level emphasis | 6-9 | 107 | 0 |  |  |  | szm_lzhge_2_5D
digital phantom | Size zone matrix (2.5D) | Grey level non-uniformity | 6-9 | 5.44 | 0 |  |  |  | szm_glnu_2_5D
digital phantom | Size zone matrix (2.5D) | Normalised grey level non-uniformity | 6-9 | 0.302 | 0 |  |  |  | szm_glnu_norm_2_5D
digital phantom | Size zone matrix (2.5D) | Zone size non-uniformity | 6-9 | 3.44 | 0 |  |  |  | szm_zsnu_2_5D
digital phantom | Size zone matrix (2.5D) | Normalised zone size non-uniformity | 6-9 | 0.191 | 0 |  |  |  | szm_zsnu_norm_2_5D
digital phantom | Size zone matrix (2.5D) | Zone percentage | 6-9 | 0.243 | 0 |  |  |  | szm_z_perc_2_5D
digital phantom | Size zone matrix (2.5D) | Grey level variance | 6-9 | 3.92 | 0 |  |  |  | szm_gl_var_2_5D
digital phantom | Size zone matrix (2.5D) | Zone size variance | 6-9 | 17.3 | 0 |  |  |  | szm_zs_var_2_5D
digital phantom | Size zone matrix (2.5D) | Zone size entropy | 6-9 | 3.08 | 0 |  |  |  | szm_zs_entr_2_5D
digital phantom | Size zone matrix (3D) | Small zone emphasis | ≥ 10 | 0.255 | 0 |  |  |  | szm_sze_3D
digital phantom | Size zone matrix (3D) | Large zone emphasis | ≥ 10 | 550 | 0 |  |  |  | szm_lze_3D
digital phantom | Size zone matrix (3D) | Low grey level emphasis | ≥ 10 | 0.253 | 0 |  |  |  | szm_lgze_3D
digital phantom | Size zone matrix (3D) | High grey level emphasis | ≥ 10 | 15.6 | 0 |  |  |  | szm_hgze_3D
digital phantom | Size zone matrix (3D) | Small zone low grey level emphasis | ≥ 10 | 0.0256 | 0 |  |  |  | szm_szlge_3D
digital phantom | Size zone matrix (3D) | Small zone high grey level emphasis | ≥ 10 | 2.76 | 0 |  |  |  | szm_szhge_3D
digital phantom | Size zone matrix (3D) | Large zone low grey level emphasis | ≥ 10 | 503 | 0 |  |  |  | szm_lzlge_3D
digital phantom | Size zone matrix (3D) | Large zone high grey level emphasis | ≥ 10 | 1490 | 0 |  |  |  | szm_lzhge_3D
digital phantom | Size zone matrix (3D) | Grey level non-uniformity | ≥ 10 | 1.4 | 0 |  |  |  | szm_glnu_3D
digital phantom | Size zone matrix (3D) | Normalised grey level non-uniformity | ≥ 10 | 0.28 | 0 |  |  |  | szm_glnu_norm_3D
digital phantom | Size zone matrix (3D) | Zone size non-uniformity | ≥ 10 | 1 | 0 |  |  |  | szm_zsnu_3D
digital phantom | Size zone matrix (3D) | Normalised zone size non-uniformity | ≥ 10 | 0.2 | 0 |  |  |  | szm_zsnu_norm_3D
digital phantom | Size zone matrix (3D) | Zone percentage | ≥ 10 | 0.0676 | 0 |  |  |  | szm_z_perc_3D
digital phantom | Size zone matrix (3D) | Grey level variance | ≥ 10 | 2.64 | 0 |  |  |  | szm_gl_var_3D
digital phantom | Size zone matrix (3D) | Zone size variance | ≥ 10 | 331 | 0 |  |  |  | szm_zs_var_3D
digital phantom | Size zone matrix (3D) | Zone size entropy | ≥ 10 | 2.32 | 0 |  |  |  | szm_zs_entr_3D
digital phantom | Distance zone matrix (2D) | Small distance emphasis | 6-9 | 0.946 | 0 |  |  |  | dzm_sde_2D
digital phantom | Distance zone matrix (2D) | Large distance emphasis | 6-9 | 1.21 | 0 |  |  |  | dzm_lde_2D
digital phantom | Distance zone matrix (2D) | Low grey level emphasis | 6-9 | 0.371 | 0 |  |  |  | dzm_lgze_2D
digital phantom | Distance zone matrix (2D) | High grey level emphasis | 6-9 | 16.4 | 0 |  |  |  | dzm_hgze_2D
digital phantom | Distance zone matrix (2D) | Small distance low grey level emphasis | 6-9 | 0.367 | 0 |  |  |  | dzm_sdlge_2D
digital phantom | Distance zone matrix (2D) | Small distance high grey level emphasis | 6-9 | 15.2 | 0 |  |  |  | dzm_sdhge_2D
digital phantom | Distance zone matrix (2D) | Large distance low grey level emphasis | 6-9 | 0.386 | 0 |  |  |  | dzm_ldlge_2D
digital phantom | Distance zone matrix (2D) | Large distance high grey level emphasis | 6-9 | 21.3 | 0 |  |  |  | dzm_ldhge_2D
digital phantom | Distance zone matrix (2D) | Grey level non-uniformity | 6-9 | 1.41 | 0 |  |  |  | dzm_glnu_2D
digital phantom | Distance zone matrix (2D) | Normalised grey level non-uniformity | 6-9 | 0.323 | 0 |  |  |  | dzm_glnu_norm_2D
digital phantom | Distance zone matrix (2D) | Zone distance non-uniformity | 6-9 | 3.79 | 0 |  |  |  | dzm_zdnu_2D
digital phantom | Distance zone matrix (2D) | Normalised zone distance non-uniformity | 6-9 | 0.898 | 0 |  |  |  | dzm_zdnu_norm_2D
digital phantom | Distance zone matrix (2D) | Zone percentage | 6-9 | 0.24 | 0 |  |  |  | dzm_z_perc_2D
digital phantom | Distance zone matrix (2D) | Grey level variance | 6-9 | 3.97 | 0 |  |  |  | dzm_gl_var_2D
digital phantom | Distance zone matrix (2D) | Zone distance variance | 6-9 | 0.051 | 0 |  |  |  | dzm_zd_var_2D
digital phantom | Distance zone matrix (2D) | Zone distance entropy | 6-9 | 1.73 | 0 |  |  |  | dzm_zd_entr_2D
digital phantom | Distance zone matrix (2.5D) | Small distance emphasis | 3-5 | 0.917 | 0 |  |  |  | dzm_sde_2_5D
digital phantom | Distance zone matrix (2.5D) | Large distance emphasis | 3-5 | 1.33 | 0 |  |  |  | dzm_lde_2_5D
digital phantom | Distance zone matrix (2.5D) | Low grey level emphasis | 3-5 | 0.368 | 0 |  |  |  | dzm_lgze_2_5D
digital phantom | Distance zone matrix (2.5D) | High grey level emphasis | 3-5 | 16.2 | 0 |  |  |  | dzm_hgze_2_5D
digital phantom | Distance zone matrix (2.5D) | Small distance low grey level emphasis | 3-5 | 0.362 | 0 |  |  |  | dzm_sdlge_2_5D
digital phantom | Distance zone matrix (2.5D) | Small distance high grey level emphasis | 3-5 | 14.3 | 0 |  |  |  | dzm_sdhge_2_5D
digital phantom | Distance zone matrix (2.5D) | Large distance low grey level emphasis | 3-5 | 0.391 | 0 |  |  |  | dzm_ldlge_2_5D
digital phantom | Distance zone matrix (2.5D) | Large distance high grey level emphasis | 3-5 | 23.7 | 0 |  |  |  | dzm_ldhge_2_5D
digital phantom | Distance zone matrix (2.5D) | Grey level non-uniformity | 3-5 | 5.44 | 0 |  |  |  | dzm_glnu_2_5D
digital phantom | Distance zone matrix (2.5D) | Normalised grey level non-uniformity | 3-5 | 0.302 | 0 |  |  |  | dzm_glnu_norm_2_5D
digital phantom | Distance zone matrix (2.5D) | Zone distance non-uniformity | 3-5 | 14.4 | 0 |  |  |  | dzm_zdnu_2_5D
digital phantom | Distance zone matrix (2.5D) | Normalised zone distance non-uniformity | 3-5 | 0.802 | 0 |  |  |  | dzm_zdnu_norm_2_5D
digital phantom | Distance zone matrix (2.5D) | Zone percentage | 3-5 | 0.243 | 0 |  |  |  | dzm_z_perc_2_5D
digital phantom | Distance zone matrix (2.5D) | Grey level variance | 3-5 | 3.92 | 0 |  |  |  | dzm_gl_var_2_5D
digital phantom | Distance zone matrix (2.5D) | Zone distance variance | 3-5 | 0.0988 | 0 |  |  |  | dzm_zd_var_2_5D
digital phantom | Distance zone matrix (2.5D) | Zone distance entropy | 3-5 | 2 | 0 |  |  |  | dzm_zd_entr_2_5D
digital phantom | Distance zone matrix (3D) | Small distance emphasis | ≥ 10 | 1 | 0 |  |  |  | dzm_sde_3D
digital phantom | Distance zone matrix (3D) | Large distance emphasis | ≥ 10 | 1 | 0 |  |  |  | dzm_lde_3D
digital phantom | Distance zone matrix (3D) | Low grey level emphasis | ≥ 10 | 0.253 | 0 |  |  |  | dzm_lgze_3D
digital phantom | Distance zone matrix (3D) | High grey level emphasis | ≥ 10 | 15.6 | 0 |  |  |  | dzm_hgze_3D
digital phantom | Distance zone matrix (3D) | Small distance low grey level emphasis | ≥ 10 | 0.253 | 0 |  |  |  | dzm_sdlge_3D
digital phantom | Distance zone matrix (3D) | Small distance high grey level emphasis | ≥ 10 | 15.6 | 0 |  |  |  | dzm_sdhge_3D
digital phantom | Distance zone matrix (3D) | Large distance low grey level emphasis | ≥ 10 | 0.253 | 0 |  |  |  | dzm_ldlge_3D
digital phantom | Distance zone matrix (3D) | Large distance high grey level emphasis | ≥ 10 | 15.6 | 0 |  |  |  | dzm_ldhge_3D
digital phantom | Distance zone matrix (3D) | Grey level non-uniformity | ≥ 10 | 1.4 | 0 |  |  |  | dzm_glnu_3D
digital phantom | Distance zone matrix (3D) | Normalised grey level non-uniformity | ≥ 10 | 0.28 | 0 |  |  |  | dzm_glnu_norm_3D
digital phantom | Distance zone matrix (3D) | Zone distance non-uniformity | ≥ 10 | 5 | 0 |  |  |  | dzm_zdnu_3D
digital phantom | Distance zone matrix (3D) | Normalised zone distance non-uniformity | ≥ 10 | 1 | 0 |  |  |  | dzm_zdnu_norm_3D
digital phantom | Distance zone matrix (3D) | Zone percentage | ≥ 10 | 0.0676 | 0 |  |  |  | dzm_z_perc_3D
digital phantom | Distance zone matrix (3D) | Grey level variance | ≥ 10 | 2.64 | 0 |  |  |  | dzm_gl_var_3D
digital phantom | Distance zone matrix (3D) | Zone distance variance | ≥ 10 | 0 | 0 |  |  |  | dzm_zd_var_3D
digital phantom | Distance zone matrix (3D) | Zone distance entropy | ≥ 10 | 1.92 | 0 |  |  |  | dzm_zd_entr_3D
digital phantom | Neighbourhood grey tone difference matrix (2D) | Coarseness | 6-9 | 0.121 | 0 |  |  |  | ngt_coarseness_2D
digital phantom | Neighbourhood grey tone difference matrix (2D) | Contrast | 6-9 | 0.925 | 0 |  |  |  | ngt_contrast_2D
digital phantom | Neighbourhood grey tone difference matrix (2D) | Busyness | 6-9 | 2.99 | 0 |  |  |  | ngt_busyness_2D
digital phantom | Neighbourhood grey tone difference matrix (2D) | Complexity | 6-9 | 10.4 | 0 |  |  |  | ngt_complexity_2D
digital phantom | Neighbourhood grey tone difference matrix (2D) | Strength | 6-9 | 2.88 | 0 |  |  |  | ngt_strength_2D
digital phantom | Neighbourhood grey tone difference matrix (2.5D) | Coarseness | 6-9 | 0.0285 | 0 |  |  |  | ngt_coarseness_2_5D
digital phantom | Neighbourhood grey tone difference matrix (2.5D) | Contrast | 6-9 | 0.601 | 0 |  |  |  | ngt_contrast_2_5D
digital phantom | Neighbourhood grey tone difference matrix (2.5D) | Busyness | 6-9 | 6.8 | 0 |  |  |  | ngt_busyness_2_5D
digital phantom | Neighbourhood grey tone difference matrix (2.5D) | Complexity | 6-9 | 14.1 | 0 |  |  |  | ngt_complexity_2_5D
digital phantom | Neighbourhood grey tone difference matrix (2.5D) | Strength | 6-9 | 0.741 | 0 |  |  |  | ngt_strength_2_5D
digital phantom | Neighbourhood grey tone difference matrix (3D) | Coarseness | ≥ 10 | 0.0296 | 0 |  |  |  | ngt_coarseness_3D
digital phantom | Neighbourhood grey tone difference matrix (3D) | Contrast | ≥ 10 | 0.584 | 0 |  |  |  | ngt_contrast_3D
digital phantom | Neighbourhood grey tone difference matrix (3D) | Busyness | ≥ 10 | 6.54 | 0 |  |  |  | ngt_busyness_3D
digital phantom | Neighbourhood grey tone difference matrix (3D) | Complexity | ≥ 10 | 13.5 | 0 |  |  |  | ngt_complexity_3D
digital phantom | Neighbourhood grey tone difference matrix (3D) | Strength | ≥ 10 | 0.763 | 0 |  |  |  | ngt_strength_3D
digital phantom | Neighbouring grey level dependence matrix (2D) | Low dependence emphasis | 6-9 | 0.158 | 0 |  |  |  | ngl_lde_2D
digital phantom | Neighbouring grey level dependence matrix (2D) | High dependence emphasis | 6-9 | 19.2 | 0 |  |  |  | ngl_hde_2D
digital phantom | Neighbouring grey level dependence matrix (2D) | Low grey level count emphasis | 6-9 | 0.702 | 0 |  |  |  | ngl_lgce_2D
digital phantom | Neighbouring grey level dependence matrix (2D) | High grey level count emphasis | 6-9 | 7.49 | 0 |  |  |  | ngl_hgce_2D
digital phantom | Neighbouring grey level dependence matrix (2D) | Low dependence low grey level emphasis | 6-9 | 0.0473 | 0 |  |  |  | ngl_ldlge_2D
digital phantom | Neighbouring grey level dependence matrix (2D) | Low dependence high grey level emphasis | 6-9 | 3.06 | 0 |  |  |  | ngl_ldhge_2D
digital phantom | Neighbouring grey level dependence matrix (2D) | High dependence low grey level emphasis | 6-9 | 17.6 | 0 |  |  |  | ngl_hdlge_2D
digital phantom | Neighbouring grey level dependence matrix (2D) | High dependence high grey level emphasis | 6-9 | 49.5 | 0 |  |  |  | ngl_hdhge_2D
digital phantom | Neighbouring grey level dependence matrix (2D) | Grey level non-uniformity | 6-9 | 10.2 | 0 |  |  |  | ngl_glnu_2D
digital phantom | Neighbouring grey level dependence matrix (2D) | Normalised grey level non-uniformity | 6-9 | 0.562 | 0 |  |  |  | ngl_glnu_norm_2D
digital phantom | Neighbouring grey level dependence matrix (2D) | Dependence count non-uniformity | 6-9 | 3.96 | 0 |  |  |  | ngl_dcnu_2D
digital phantom | Neighbouring grey level dependence matrix (2D) | Normalised dependence count non-uniformity | 6-9 | 0.212 | 0 |  |  |  | ngl_dcnu_norm_2D
digital phantom | Neighbouring grey level dependence matrix (2D) | Dependence count percentage | 6-9 | 1 | 0 |  |  |  | ngl_dc_perc_2D
digital phantom | Neighbouring grey level dependence matrix (2D) | Grey level variance | 6-9 | 2.7 | 0 |  |  |  | ngl_gl_var_2D
digital phantom | Neighbouring grey level dependence matrix (2D) | Dependence count variance | 6-9 | 2.73 | 0 |  |  |  | ngl_dc_var_2D
digital phantom | Neighbouring grey level dependence matrix (2D) | Dependence count entropy | 6-9 | 2.71 | 0 |  |  |  | ngl_dc_entr_2D
digital phantom | Neighbouring grey level dependence matrix (2D) | Dependence count energy | 6-9 | 0.17 | 0 |  |  |  | ngl_dc_energy_2D
digital phantom | Neighbouring grey level dependence matrix (2.5D) | Low dependence emphasis | 6-9 | 0.159 | 0 |  |  |  | ngl_lde_2_5D
digital phantom | Neighbouring grey level dependence matrix (2.5D) | High dependence emphasis | 6-9 | 18.8 | 0 |  |  |  | ngl_hde_2_5D
digital phantom | Neighbouring grey level dependence matrix (2.5D) | Low grey level count emphasis | 6-9 | 0.693 | 0 |  |  |  | ngl_lgce_2_5D
digital phantom | Neighbouring grey level dependence matrix (2.5D) | High grey level count emphasis | 6-9 | 7.66 | 0 |  |  |  | ngl_hgce_2_5D
digital phantom | Neighbouring grey level dependence matrix (2.5D) | Low dependence low grey level emphasis | 6-9 | 0.0477 | 0 |  |  |  | ngl_ldlge_2_5D
digital phantom | Neighbouring grey level dependence matrix (2.5D) | Low dependence high grey level emphasis | 6-9 | 3.07 | 0 |  |  |  | ngl_ldhge_2_5D
digital phantom | Neighbouring grey level dependence matrix (2.5D) | High dependence low grey level emphasis | 6-9 | 17.2 | 0 |  |  |  | ngl_hdlge_2_5D
digital phantom | Neighbouring grey level dependence matrix (2.5D) | High dependence high grey level emphasis | 6-9 | 50.8 | 0 |  |  |  | ngl_hdhge_2_5D
digital phantom | Neighbouring grey level dependence matrix (2.5D) | Grey level non-uniformity | 6-9 | 37.9 | 0 |  |  |  | ngl_glnu_2_5D
digital phantom | Neighbouring grey level dependence matrix (2.5D) | Normalised grey level non-uniformity | 6-9 | 0.512 | 0 |  |  |  | ngl_glnu_norm_2_5D
digital phantom | Neighbouring grey level dependence matrix (2.5D) | Dependence count non-uniformity | 6-9 | 12.4 | 0 |  |  |  | ngl_dcnu_2_5D
digital phantom | Neighbouring grey level dependence matrix (2.5D) | Normalised dependence count non-uniformity | 6-9 | 0.167 | 0 |  |  |  | ngl_dcnu_norm_2_5D
digital phantom | Neighbouring grey level dependence matrix (2.5D) | Dependence count percentage | 3-5 | 1 | 0 |  |  |  | ngl_dc_perc_2_5D
digital phantom | Neighbouring grey level dependence matrix (2.5D) | Grey level variance | 6-9 | 3.05 | 0 |  |  |  | ngl_gl_var_2_5D
digital phantom | Neighbouring grey level dependence matrix (2.5D) | Dependence count variance | 6-9 | 3.27 | 0 |  |  |  | ngl_dc_var_2_5D
digital phantom | Neighbouring grey level dependence matrix (2.5D) | Dependence count entropy | 6-9 | 3.36 | 0 |  |  |  | ngl_dc_entr_2_5D
digital phantom | Neighbouring grey level dependence matrix (2.5D) | Dependence count energy | 6-9 | 0.122 | 0 |  |  |  | ngl_dc_energy_2_5D
digital phantom | Neighbouring grey level dependence matrix (3D) | Low dependence emphasis | ≥ 10 | 0.045 | 0 |  |  |  | ngl_lde_3D
digital phantom | Neighbouring grey level dependence matrix (3D) | High dependence emphasis | ≥ 10 | 109 | 0 |  |  |  | ngl_hde_3D
digital phantom | Neighbouring grey level dependence matrix (3D) | Low grey level count emphasis | ≥ 10 | 0.693 | 0 |  |  |  | ngl_lgce_3D
digital phantom | Neighbouring grey level dependence matrix (3D) | High grey level count emphasis | ≥ 10 | 7.66 | 0 |  |  |  | ngl_hgce_3D
digital phantom | Neighbouring grey level dependence matrix (3D) | Low dependence low grey level emphasis | ≥ 10 | 0.00963 | 0 |  |  |  | ngl_ldlge_3D
digital phantom | Neighbouring grey level dependence matrix (3D) | Low dependence high grey level emphasis | ≥ 10 | 0.736 | 0 |  |  |  | ngl_ldhge_3D
digital phantom | Neighbouring grey level dependence matrix (3D) | High dependence low grey level emphasis | ≥ 10 | 102 | 0 |  |  |  | ngl_hdlge_3D
digital phantom | Neighbouring grey level dependence matrix (3D) | High dependence high grey level emphasis | ≥ 10 | 235 | 0 |  |  |  | ngl_hdhge_3D
digital phantom | Neighbouring grey level dependence matrix (3D) | Grey level non-uniformity | ≥ 10 | 37.9 | 0 |  |  |  | ngl_glnu_3D
digital phantom | Neighbouring grey level dependence matrix (3D) | Normalised grey level non-uniformity | ≥ 10 | 0.512 | 0 |  |  |  | ngl_glnu_norm_3D
digital phantom | Neighbouring grey level dependence matrix (3D) | Dependence count non-uniformity | ≥ 10 | 4.86 | 0 |  |  |  | ngl_dcnu_3D
digital phantom | Neighbouring grey level dependence matrix (3D) | Normalised dependence count non-uniformity | ≥ 10 | 0.0657 | 0 |  |  |  | ngl_dcnu_norm_3D
digital phantom | Neighbouring grey level dependence matrix (3D) | Dependence count percentage | 6-9 | 1 | 0 |  |  |  | ngl_dc_perc_3D
digital phantom | Neighbouring grey level dependence matrix (3D) | Grey level variance | ≥ 10 | 3.05 | 0 |  |  |  | ngl_gl_var_3D
digital phantom | Neighbouring grey level dependence matrix (3D) | Dependence count variance | ≥ 10 | 22.1 | 0 |  |  |  | ngl_dc_var_3D
digital phantom | Neighbouring grey level dependence matrix (3D) | Dependence count entropy | ≥ 10 | 4.4 | 0 |  |  |  | ngl_dc_entr_3D
digital phantom | Neighbouring grey level dependence matrix (3D) | Dependence count energy | ≥ 10 | 0.0533 | 0 |  |  |  | ngl_dc_energy_3D

## config A
dataset | family | feature | consensus | reference value | tolerance | your result | difference | check | tag
configuration A | Diagnostics-initial image | Image dimension x | ≥ 10 | 204 | 0 |  |  |  | img_dim_x_init_img
configuration A | Diagnostics-initial image | Image dimension y | ≥ 10 | 201 | 0 |  |  |  | img_dim_y_init_img
configuration A | Diagnostics-initial image | Image dimension z | ≥ 10 | 60 | 0 |  |  |  | img_dim_z_init_img
configuration A | Diagnostics-initial image | Voxel dimension x | ≥ 10 | 0.977 | 0 |  |  |  | vox_dim_x_init_img
configuration A | Diagnostics-initial image | Voxel dimension y | ≥ 10 | 0.977 | 0 |  |  |  | vox_dim_y_init_img
configuration A | Diagnostics-initial image | Voxel dimension z | ≥ 10 | 3 | 0 |  |  |  | vox_dim_z_init_img
configuration A | Diagnostics-initial image | Mean intensity | ≥ 10 | -266 | 0 |  |  |  | mean_int_init_img
configuration A | Diagnostics-initial image | Minimum intensity | ≥ 10 | -1000 | 0 |  |  |  | min_int_init_img
configuration A | Diagnostics-initial image | Maximum intensity | 6-9 | 3065 | 0 |  |  |  | max_int_init_img
configuration A | Diagnostics-interpolated image | Image dimension x | 6-9 | 204 | 1 |  |  |  | img_dim_x_interp_img
configuration A | Diagnostics-interpolated image | Image dimension y | 6-9 | 201 | 1 |  |  |  | img_dim_y_interp_img
configuration A | Diagnostics-interpolated image | Image dimension z | 6-9 | 60 | 0 |  |  |  | img_dim_z_interp_img
configuration A | Diagnostics-interpolated image | Voxel dimension x | 6-9 | 0.977 | 0 |  |  |  | vox_dim_x_interp_img
configuration A | Diagnostics-interpolated image | Voxel dimension y | 6-9 | 0.977 | 0 |  |  |  | vox_dim_y_interp_img
configuration A | Diagnostics-interpolated image | Voxel dimension z | 6-9 | 3 | 0 |  |  |  | vox_dim_z_interp_img
configuration A | Diagnostics-interpolated image | Mean intensity | 6-9 | -266 | 3 |  |  |  | mean_int_interp_img
configuration A | Diagnostics-interpolated image | Minimum intensity | 6-9 | -1000 | 0 |  |  |  | min_int_interp_img
configuration A | Diagnostics-interpolated image | Maximum intensity | 6-9 | 3065 | 40 |  |  |  | max_int_interp_img
configuration A | Diagnostics-initial ROI | Int. mask dimension x | 6-9 | 204 | 0 |  |  |  | int_mask_dim_x_init_roi
configuration A | Diagnostics-initial ROI | Int. mask dimension y | 6-9 | 201 | 0 |  |  |  | int_mask_dim_y_init_roi
configuration A | Diagnostics-initial ROI | Int. mask dimension z | 6-9 | 60 | 0 |  |  |  | int_mask_dim_z_init_roi
configuration A | Diagnostics-initial ROI | Int. mask bounding box dimension x | 6-9 | 100 | 0 |  |  |  | int_mask_bb_dim_x_init_roi
configuration A | Diagnostics-initial ROI | Int. mask bounding box dimension y | 6-9 | 99 | 0 |  |  |  | int_mask_bb_dim_y_init_roi
configuration A | Diagnostics-initial ROI | Int. mask bounding box dimension z | 6-9 | 26 | 0 |  |  |  | int_mask_bb_dim_z_init_roi
configuration A | Diagnostics-initial ROI | Morph. mask bounding box dimension x | 6-9 | 100 | 0 |  |  |  | morph_mask_bb_dim_x_init_roi
configuration A | Diagnostics-initial ROI | Morph. mask bounding box dimension y | 6-9 | 99 | 0 |  |  |  | morph_mask_bb_dim_y_init_roi
configuration A | Diagnostics-initial ROI | Morph. mask bounding box dimension z | 6-9 | 26 | 0 |  |  |  | morph_mask_bb_dim_z_init_roi
configuration A | Diagnostics-initial ROI | Int. mask voxel count | 6-9 | 125256 | 0 |  |  |  | int_mask_vox_count_init_roi
configuration A | Diagnostics-initial ROI | Morph. mask voxel count | 6-9 | 125256 | 0 |  |  |  | morph_mask_vox_count_init_roi
configuration A | Diagnostics-initial ROI | Int. mask mean intensity | 6-9 | -46.9 | 0 |  |  |  | int_mask_mean_int_init_roi
configuration A | Diagnostics-initial ROI | Int. mask minimum intensity | 6-9 | -1000 | 0 |  |  |  | int_mask_min_int_init_roi
configuration A | Diagnostics-initial ROI | Int. mask maximum intensity | 6-9 | 723 | 0 |  |  |  | int_mask_max_int_init_roi
configuration A | Diagnostics-interpolated ROI | Int. mask dimension x | 6-9 | 204 | 1 |  |  |  | int_mask_dim_x_interp_roi
configuration A | Diagnostics-interpolated ROI | Int. mask dimension y | 6-9 | 201 | 1 |  |  |  | int_mask_dim_y_interp_roi
configuration A | Diagnostics-interpolated ROI | Int. mask dimension z | 6-9 | 60 | 0 |  |  |  | int_mask_dim_z_interp_roi
configuration A | Diagnostics-interpolated ROI | Int. mask bounding box dimension x | 6-9 | 100 | 1 |  |  |  | int_mask_bb_dim_x_interp_roi
configuration A | Diagnostics-interpolated ROI | Int. mask bounding box dimension y | 6-9 | 99 | 0.3 |  |  |  | int_mask_bb_dim_y_interp_roi
configuration A | Diagnostics-interpolated ROI | Int. mask bounding box dimension z | 6-9 | 26 | 0 |  |  |  | int_mask_bb_dim_z_interp_roi
configuration A | Diagnostics-interpolated ROI | Morph. mask bounding box dimension x | 3-5 | 100 | 1 |  |  |  | morph_mask_bb_dim_x_interp_roi
configuration A | Diagnostics-interpolated ROI | Morph. mask bounding box dimension y | 3-5 | 99 | 0.3 |  |  |  | morph_mask_bb_dim_y_interp_roi
configuration A | Diagnostics-interpolated ROI | Morph. mask bounding box dimension z | 3-5 | 26 | 0 |  |  |  | morph_mask_bb_dim_z_interp_roi
configuration A | Diagnostics-interpolated ROI | Int. mask voxel count | 6-9 | 125256 | 1000 |  |  |  | int_mask_vox_count_interp_roi
configuration A | Diagnostics-interpolated ROI | Morph. mask voxel count | 6-9 | 125256 | 1000 |  |  |  | morph_mask_vox_count_interp_roi
configuration A | Diagnostics-interpolated ROI | Int. mask mean intensity | 6-9 | -46.9 | 0.1 |  |  |  | int_mask_mean_int_interp_roi
configuration A | Diagnostics-interpolated ROI | Int. mask minimum intensity | 6-9 | -1000 | 10 |  |  |  | int_mask_min_int_interp_roi
configuration A | Diagnostics-interpolated ROI | Int. mask maximum intensity | 6-9 | 723 | 7 |  |  |  | int_mask_max_int_interp_roi
configuration A | Diagnostics-resegmented ROI | Int. mask dimension x | 6-9 | 204 | 1 |  |  |  | int_mask_dim_x_reseg_roi
configuration A | Diagnostics-resegmented ROI | Int. mask dimension y | 6-9 | 201 | 1 |  |  |  | int_mask_dim_y_reseg_roi
configuration A | Diagnostics-resegmented ROI | Int. mask dimension z | 6-9 | 60 | 0 |  |  |  | int_mask_dim_z_reseg_roi
configuration A | Diagnostics-resegmented ROI | Int. mask bounding box dimension x | 6-9 | 100 | 1 |  |  |  | int_mask_bb_dim_x_reseg_roi
configuration A | Diagnostics-resegmented ROI | Int. mask bounding box dimension y | 6-9 | 99 | 0.3 |  |  |  | int_mask_bb_dim_y_reseg_roi
configuration A | Diagnostics-resegmented ROI | Int. mask bounding box dimension z | 6-9 | 26 | 0 |  |  |  | int_mask_bb_dim_z_reseg_roi
configuration A | Diagnostics-resegmented ROI | Morph. mask bounding box dimension x | 6-9 | 100 | 1 |  |  |  | morph_mask_bb_dim_x_reseg_roi
configuration A | Diagnostics-resegmented ROI | Morph. mask bounding box dimension y | 6-9 | 99 | 0.3 |  |  |  | morph_mask_bb_dim_y_reseg_roi
configuration A | Diagnostics-resegmented ROI | Morph. mask bounding box dimension z | 6-9 | 26 | 0 |  |  |  | morph_mask_bb_dim_z_reseg_roi
configuration A | Diagnostics-resegmented ROI | Int. mask voxel count | 6-9 | 114596 | 1000 |  |  |  | int_mask_vox_count_reseg_roi
configuration A | Diagnostics-resegmented ROI | Morph. mask voxel count | 3-5 | 125256 | 1000 |  |  |  | morph_mask_vox_count_reseg_roi
configuration A | Diagnostics-resegmented ROI | Int. mask mean intensity | 6-9 | 13.4 | 1.1 |  |  |  | int_mask_mean_int_reseg_roi
configuration A | Diagnostics-resegmented ROI | Int. mask minimum intensity | 6-9 | -500 | 0 |  |  |  | int_mask_min_int_reseg_roi
configuration A | Diagnostics-resegmented ROI | Int. mask maximum intensity | 6-9 | 377 | 9 |  |  |  | int_mask_max_int_reseg_roi
configuration A | Morphology | Volume (mesh) | ≥ 10 | 358000 | 5000 |  |  |  | morph_volume
configuration A | Morphology | Volume (voxel counting) | 6-9 | 359000 | 5000 |  |  |  | morph_vol_approx
configuration A | Morphology | Surface area (mesh) | 6-9 | 35700 | 300 |  |  |  | morph_area_mesh
configuration A | Morphology | Surface to volume ratio | 6-9 | 0.0996 | 0.0005 |  |  |  | morph_av
configuration A | Morphology | Compactness 1 | 6-9 | 0.03 | 0.0001 |  |  |  | morph_comp_1
configuration A | Morphology | Compactness 2 | 6-9 | 0.319 | 0.001 |  |  |  | morph_comp_2
configuration A | Morphology | Spherical disproportion | 6-9 | 1.46 | 0.01 |  |  |  | morph_sph_dispr
configuration A | Morphology | Sphericity | 6-9 | 0.683 | 0.001 |  |  |  | morph_sphericity
configuration A | Morphology | Asphericity | 6-9 | 0.463 | 0.002 |  |  |  | morph_asphericity
configuration A | Morphology | Centre of mass shift | 6-9 | 52.9 | 28.7 |  |  |  | morph_com
configuration A | Morphology | Maximum 3D diameter | 6-9 | 125 | 1 |  |  |  | morph_diam
configuration A | Morphology | Major axis length | ≥ 10 | 92.7 | 0.4 |  |  |  | morph_pca_maj_axis
configuration A | Morphology | Minor axis length | ≥ 10 | 81.5 | 0.4 |  |  |  | morph_pca_min_axis
configuration A | Morphology | Least axis length | ≥ 10 | 70.1 | 0.3 |  |  |  | morph_pca_least_axis
configuration A | Morphology | Elongation | 6-9 | 0.879 | 0.001 |  |  |  | morph_pca_elongation
configuration A | Morphology | Flatness | 6-9 | 0.756 | 0.001 |  |  |  | morph_pca_flatness
configuration A | Morphology | Volume density (AABB) | 6-9 | 0.486 | 0.003 |  |  |  | morph_vol_dens_aabb
configuration A | Morphology | Area density (AABB) | 6-9 | 0.725 | 0.003 |  |  |  | morph_area_dens_aabb
configuration A | Morphology | Volume density (OMBB) | not standardized | [5 empty] | morph_vol_dens_ombb
configuration A | Morphology | Area density (OMBB) | not standardized | [5 empty] | morph_area_dens_ombb
configuration A | Morphology | Volume density (AEE) | 6-9 | 1.29 | 0.01 |  |  |  | morph_vol_dens_aee
configuration A | Morphology | Area density (AEE) | 3-5 | 1.71 | 0.01 |  |  |  | morph_area_dens_aee
configuration A | Morphology | Volume density (MVEE) | not standardized | [5 empty] | morph_vol_dens_mvee
configuration A | Morphology | Area density (MVEE) | not standardized | [5 empty] | morph_area_dens_mvee
configuration A | Morphology | Volume density (convex hull) | 3-5 | 0.827 | 0.001 |  |  |  | morph_vol_dens_conv_hull
configuration A | Morphology | Area density (convex hull) | 3-5 | 1.18 | 0.01 |  |  |  | morph_area_dens_conv_hull
configuration A | Morphology | Integrated intensity | 6-9 | 4810000 | 320000 |  |  |  | morph_integ_int
configuration A | Morphology | Moran's I index | 3-5 | 0.0322 | 0.0002 |  |  |  | morph_moran_i
configuration A | Morphology | Geary's C measure | 3-5 | 0.863 | 0.001 |  |  |  | morph_geary_c
configuration A | Local intensity | Local intensity peak | 3-5 | -277 | 10 |  |  |  | loc_peak_loc
configuration A | Local intensity | Global intensity peak | 3-5 | 189 | 5 |  |  |  | loc_peak_glob
configuration A | Statistics | Mean | ≥ 10 | 13.4 | 1.1 |  |  |  | stat_mean
configuration A | Statistics | Variance | ≥ 10 | 14200 | 400 |  |  |  | stat_var
configuration A | Statistics | Skewness | ≥ 10 | -2.47 | 0.05 |  |  |  | stat_skew
configuration A | Statistics | (Excess) kurtosis | ≥ 10 | 5.96 | 0.24 |  |  |  | stat_kurt
configuration A | Statistics | Median | ≥ 10 | 46 | 0.3 |  |  |  | stat_median
configuration A | Statistics | Minimum | ≥ 10 | -500 | 0 |  |  |  | stat_min
configuration A | Statistics | 10th percentile | 6-9 | -129 | 8 |  |  |  | stat_p10
configuration A | Statistics | 90th percentile | 6-9 | 95 | 0 |  |  |  | stat_p90
configuration A | Statistics | Maximum | ≥ 10 | 377 | 9 |  |  |  | stat_max
configuration A | Statistics | Interquartile range | ≥ 10 | 56 | 0.5 |  |  |  | stat_iqr
configuration A | Statistics | Range | ≥ 10 | 877 | 9 |  |  |  | stat_range
configuration A | Statistics | Mean absolute deviation | ≥ 10 | 73.6 | 1.4 |  |  |  | stat_mad
configuration A | Statistics | Robust mean absolute deviation | 6-9 | 27.7 | 0.8 |  |  |  | stat_rmad
configuration A | Statistics | Median absolute deviation | 6-9 | 64.3 | 1 |  |  |  | stat_medad
configuration A | Statistics | Coefficient of variation | 6-9 | 8.9 | 4.98 |  |  |  | stat_cov
configuration A | Statistics | Quartile coefficient of dispersion | 6-9 | 0.636 | 0.008 |  |  |  | stat_qcod
configuration A | Statistics | Energy | ≥ 10 | 1650000000 | 20000000 |  |  |  | stat_energy
configuration A | Statistics | Root mean square | ≥ 10 | 120 | 2 |  |  |  | stat_rms
configuration A | Intensity histogram | Mean | 6-9 | 21.1 | 0.1 |  |  |  | ih_mean
configuration A | Intensity histogram | Variance | 6-9 | 22.8 | 0.6 |  |  |  | ih_var
configuration A | Intensity histogram | Skewness | 6-9 | -2.46 | 0.05 |  |  |  | ih_skew
configuration A | Intensity histogram | (Excess) kurtosis | 6-9 | 5.9 | 0.24 |  |  |  | ih_kurt
configuration A | Intensity histogram | Median | 6-9 | 22 | 0 |  |  |  | ih_median
configuration A | Intensity histogram | Minimum | 6-9 | 1 | 0 |  |  |  | ih_min
configuration A | Intensity histogram | 10th percentile | 6-9 | 15 | 0.4 |  |  |  | ih_p10
configuration A | Intensity histogram | 90th percentile | 6-9 | 24 | 0 |  |  |  | ih_p90
configuration A | Intensity histogram | Maximum | 6-9 | 36 | 0.4 |  |  |  | ih_max
configuration A | Intensity histogram | Mode | 6-9 | 23 | 0 |  |  |  | ih_mode
configuration A | Intensity histogram | Interquartile range | 6-9 | 2 | 0 |  |  |  | ih_iqr
configuration A | Intensity histogram | Range | 6-9 | 35 | 0.4 |  |  |  | ih_range
configuration A | Intensity histogram | Mean absolute deviation | 6-9 | 2.94 | 0.06 |  |  |  | ih_mad
configuration A | Intensity histogram | Robust mean absolute deviation | 6-9 | 1.18 | 0.04 |  |  |  | ih_rmad
configuration A | Intensity histogram | Median absolute deviation | 6-9 | 2.58 | 0.05 |  |  |  | ih_medad
configuration A | Intensity histogram | Coefficient of variation | 6-9 | 0.227 | 0.004 |  |  |  | ih_cov
configuration A | Intensity histogram | Quartile coefficient of dispersion | 6-9 | 0.0455 | 0 |  |  |  | ih_qcod
configuration A | Intensity histogram | Entropy | ≥ 10 | 3.36 | 0.03 |  |  |  | ih_entropy
configuration A | Intensity histogram | Uniformity | ≥ 10 | 0.15 | 0.002 |  |  |  | ih_uniformity
configuration A | Intensity histogram | Maximum histogram gradient | 6-9 | 11000 | 100 |  |  |  | ih_max_grad
configuration A | Intensity histogram | Maximum histogram gradient intensity | 6-9 | 21 | 0 |  |  |  | ih_max_grad_g
configuration A | Intensity histogram | Minimum histogram gradient | 6-9 | -10100 | 100 |  |  |  | ih_min_grad
configuration A | Intensity histogram | Minimum histogram gradient intensity | 6-9 | 24 | 0 |  |  |  | ih_min_grad_g
configuration A | Intensity volume histogram | Volume fraction at 10% intensity | 6-9 | 0.978 | 0.001 |  |  |  | ivh_v10
configuration A | Intensity volume histogram | Volume fraction at 90% intensity | 6-9 | 6.98e-05 | 1.03e-05 |  |  |  | ivh_v90
configuration A | Intensity volume histogram | Intensity at 10% volume | 6-9 | 96 | 0 |  |  |  | ivh_i10
configuration A | Intensity volume histogram | Intensity at 90% volume | 6-9 | -128 | 8 |  |  |  | ivh_i90
configuration A | Intensity volume histogram | Volume fraction difference between 10% and 90% intensity | 6-9 | 0.978 | 0.001 |  |  |  | ivh_diff_v10_v90
configuration A | Intensity volume histogram | Intensity difference between 10% and 90% volume | 6-9 | 224 | 8 |  |  |  | ivh_diff_i10_i90
configuration A | Intensity volume histogram | Area under the IVH curve | not standardized | [5 empty] | ivh_auc
configuration A | Co-occurrence matrix (2D, averaged) | Joint maximum | 6-9 | 0.109 | 0.001 |  |  |  | cm_joint_max_2D_avg
configuration A | Co-occurrence matrix (2D, averaged) | Joint average | 6-9 | 20.6 | 0.1 |  |  |  | cm_joint_avg_2D_avg
configuration A | Co-occurrence matrix (2D, averaged) | Joint variance | 6-9 | 27 | 0.4 |  |  |  | cm_joint_var_2D_avg
configuration A | Co-occurrence matrix (2D, averaged) | Joint entropy | 6-9 | 5.82 | 0.04 |  |  |  | cm_joint_entr_2D_avg
configuration A | Co-occurrence matrix (2D, averaged) | Difference average | 6-9 | 1.58 | 0.03 |  |  |  | cm_diff_avg_2D_avg
configuration A | Co-occurrence matrix (2D, averaged) | Difference variance | 6-9 | 4.94 | 0.19 |  |  |  | cm_diff_var_2D_avg
configuration A | Co-occurrence matrix (2D, averaged) | Difference entropy | 6-9 | 2.27 | 0.03 |  |  |  | cm_diff_entr_2D_avg
configuration A | Co-occurrence matrix (2D, averaged) | Sum average | 6-9 | 41.3 | 0.1 |  |  |  | cm_sum_avg_2D_avg
configuration A | Co-occurrence matrix (2D, averaged) | Sum variance | 6-9 | 100 | 1 |  |  |  | cm_sum_var_2D_avg
configuration A | Co-occurrence matrix (2D, averaged) | Sum entropy | 6-9 | 4.19 | 0.03 |  |  |  | cm_sum_entr_2D_avg
configuration A | Co-occurrence matrix (2D, averaged) | Angular second moment | 6-9 | 0.045 | 0.0008 |  |  |  | cm_energy_2D_avg
configuration A | Co-occurrence matrix (2D, averaged) | Contrast | 6-9 | 7.85 | 0.26 |  |  |  | cm_contrast_2D_avg
configuration A | Co-occurrence matrix (2D, averaged) | Dissimilarity | 6-9 | 1.58 | 0.03 |  |  |  | cm_dissimilarity_2D_avg
configuration A | Co-occurrence matrix (2D, averaged) | Inverse difference | 6-9 | 0.581 | 0.003 |  |  |  | cm_inv_diff_2D_avg
configuration A | Co-occurrence matrix (2D, averaged) | Normalised inverse difference | 6-9 | 0.961 | 0.001 |  |  |  | cm_inv_diff_norm_2D_avg
configuration A | Co-occurrence matrix (2D, averaged) | Inverse difference moment | 6-9 | 0.544 | 0.003 |  |  |  | cm_inv_diff_mom_2D_avg
configuration A | Co-occurrence matrix (2D, averaged) | Normalised inverse difference moment | 6-9 | 0.994 | 0.001 |  |  |  | cm_inv_diff_mom_norm_2D_avg
configuration A | Co-occurrence matrix (2D, averaged) | Inverse variance | 6-9 | 0.441 | 0.001 |  |  |  | cm_inv_var_2D_avg
configuration A | Co-occurrence matrix (2D, averaged) | Correlation | 6-9 | 0.778 | 0.002 |  |  |  | cm_corr_2D_avg
configuration A | Co-occurrence matrix (2D, averaged) | Autocorrelation | 6-9 | 455 | 2 |  |  |  | cm_auto_corr_2D_avg
configuration A | Co-occurrence matrix (2D, averaged) | Cluster tendency | 6-9 | 100 | 1 |  |  |  | cm_clust_tend_2D_avg
configuration A | Co-occurrence matrix (2D, averaged) | Cluster shade | 6-9 | -1040 | 20 |  |  |  | cm_clust_shade_2D_avg
configuration A | Co-occurrence matrix (2D, averaged) | Cluster prominence | 6-9 | 52700 | 500 |  |  |  | cm_clust_prom_2D_avg
configuration A | Co-occurrence matrix (2D, averaged) | Information correlation 1 | 6-9 | -0.236 | 0.001 |  |  |  | cm_info_corr1_2D_avg
configuration A | Co-occurrence matrix (2D, averaged) | Information correlation 2 | 6-9 | 0.863 | 0.003 |  |  |  | cm_info_corr2_2D_avg
configuration A | Co-occurrence matrix (2D, slice-merged) | Joint maximum | 6-9 | 0.109 | 0.001 |  |  |  | cm_joint_max_2D_comb
configuration A | Co-occurrence matrix (2D, slice-merged) | Joint average | 6-9 | 20.6 | 0.1 |  |  |  | cm_joint_avg_2D_comb
configuration A | Co-occurrence matrix (2D, slice-merged) | Joint variance | 6-9 | 27 | 0.4 |  |  |  | cm_joint_var_2D_comb
configuration A | Co-occurrence matrix (2D, slice-merged) | Joint entropy | 6-9 | 5.9 | 0.04 |  |  |  | cm_joint_entr_2D_comb
configuration A | Co-occurrence matrix (2D, slice-merged) | Difference average | 6-9 | 1.57 | 0.03 |  |  |  | cm_diff_avg_2D_comb
configuration A | Co-occurrence matrix (2D, slice-merged) | Difference variance | 6-9 | 4.96 | 0.19 |  |  |  | cm_diff_var_2D_comb
configuration A | Co-occurrence matrix (2D, slice-merged) | Difference entropy | 6-9 | 2.28 | 0.03 |  |  |  | cm_diff_entr_2D_comb
configuration A | Co-occurrence matrix (2D, slice-merged) | Sum average | 6-9 | 41.3 | 0.1 |  |  |  | cm_sum_avg_2D_comb
configuration A | Co-occurrence matrix (2D, slice-merged) | Sum variance | 6-9 | 100 | 1 |  |  |  | cm_sum_var_2D_comb
configuration A | Co-occurrence matrix (2D, slice-merged) | Sum entropy | 6-9 | 4.21 | 0.03 |  |  |  | cm_sum_entr_2D_comb
configuration A | Co-occurrence matrix (2D, slice-merged) | Angular second moment | 6-9 | 0.0446 | 0.0008 |  |  |  | cm_energy_2D_comb
configuration A | Co-occurrence matrix (2D, slice-merged) | Contrast | 6-9 | 7.82 | 0.26 |  |  |  | cm_contrast_2D_comb
configuration A | Co-occurrence matrix (2D, slice-merged) | Dissimilarity | 6-9 | 1.57 | 0.03 |  |  |  | cm_dissimilarity_2D_comb
configuration A | Co-occurrence matrix (2D, slice-merged) | Inverse difference | 6-9 | 0.581 | 0.003 |  |  |  | cm_inv_diff_2D_comb
configuration A | Co-occurrence matrix (2D, slice-merged) | Normalised inverse difference | 6-9 | 0.961 | 0.001 |  |  |  | cm_inv_diff_norm_2D_comb
configuration A | Co-occurrence matrix (2D, slice-merged) | Inverse difference moment | 6-9 | 0.544 | 0.003 |  |  |  | cm_inv_diff_mom_2D_comb
configuration A | Co-occurrence matrix (2D, slice-merged) | Normalised inverse difference moment | 6-9 | 0.994 | 0.001 |  |  |  | cm_inv_diff_mom_norm_2D_comb
configuration A | Co-occurrence matrix (2D, slice-merged) | Inverse variance | 6-9 | 0.441 | 0.001 |  |  |  | cm_inv_var_2D_comb
configuration A | Co-occurrence matrix (2D, slice-merged) | Correlation | 6-9 | 0.78 | 0.002 |  |  |  | cm_corr_2D_comb
configuration A | Co-occurrence matrix (2D, slice-merged) | Autocorrelation | 6-9 | 455 | 2 |  |  |  | cm_auto_corr_2D_comb
configuration A | Co-occurrence matrix (2D, slice-merged) | Cluster tendency | 6-9 | 100 | 1 |  |  |  | cm_clust_tend_2D_comb
configuration A | Co-occurrence matrix (2D, slice-merged) | Cluster shade | 6-9 | -1050 | 20 |  |  |  | cm_clust_shade_2D_comb
configuration A | Co-occurrence matrix (2D, slice-merged) | Cluster prominence | 6-9 | 52800 | 500 |  |  |  | cm_clust_prom_2D_comb
configuration A | Co-occurrence matrix (2D, slice-merged) | Information correlation 1 | 6-9 | -0.214 | 0.001 |  |  |  | cm_info_corr1_2D_comb
configuration A | Co-occurrence matrix (2D, slice-merged) | Information correlation 2 | 6-9 | 0.851 | 0.002 |  |  |  | cm_info_corr2_2D_comb
configuration A | Co-occurrence matrix (2.5D, direction-merged) | Joint maximum | 6-9 | 0.0943 | 0.0008 |  |  |  | cm_joint_max_2_5D_avg
configuration A | Co-occurrence matrix (2.5D, direction-merged) | Joint average | 6-9 | 21.3 | 0.1 |  |  |  | cm_joint_avg_2_5D_avg
configuration A | Co-occurrence matrix (2.5D, direction-merged) | Joint variance | 6-9 | 18.6 | 0.5 |  |  |  | cm_joint_var_2_5D_avg
configuration A | Co-occurrence matrix (2.5D, direction-merged) | Joint entropy | 6-9 | 5.78 | 0.04 |  |  |  | cm_joint_entr_2_5D_avg
configuration A | Co-occurrence matrix (2.5D, direction-merged) | Difference average | 6-9 | 1.35 | 0.03 |  |  |  | cm_diff_avg_2_5D_avg
configuration A | Co-occurrence matrix (2.5D, direction-merged) | Difference variance | 6-9 | 4.12 | 0.2 |  |  |  | cm_diff_var_2_5D_avg
configuration A | Co-occurrence matrix (2.5D, direction-merged) | Difference entropy | 6-9 | 2.16 | 0.03 |  |  |  | cm_diff_entr_2_5D_avg
configuration A | Co-occurrence matrix (2.5D, direction-merged) | Sum average | 6-9 | 42.7 | 0.1 |  |  |  | cm_sum_avg_2_5D_avg
configuration A | Co-occurrence matrix (2.5D, direction-merged) | Sum variance | 6-9 | 68.5 | 1.3 |  |  |  | cm_sum_var_2_5D_avg
configuration A | Co-occurrence matrix (2.5D, direction-merged) | Sum entropy | 6-9 | 4.17 | 0.03 |  |  |  | cm_sum_entr_2_5D_avg
configuration A | Co-occurrence matrix (2.5D, direction-merged) | Angular second moment | 6-9 | 0.0429 | 0.0007 |  |  |  | cm_energy_2_5D_avg
configuration A | Co-occurrence matrix (2.5D, direction-merged) | Contrast | 6-9 | 5.96 | 0.27 |  |  |  | cm_contrast_2_5D_avg
configuration A | Co-occurrence matrix (2.5D, direction-merged) | Dissimilarity | 6-9 | 1.35 | 0.03 |  |  |  | cm_dissimilarity_2_5D_avg
configuration A | Co-occurrence matrix (2.5D, direction-merged) | Inverse difference | 6-9 | 0.605 | 0.003 |  |  |  | cm_inv_diff_2_5D_avg
configuration A | Co-occurrence matrix (2.5D, direction-merged) | Normalised inverse difference | 6-9 | 0.966 | 0.001 |  |  |  | cm_inv_diff_norm_2_5D_avg
configuration A | Co-occurrence matrix (2.5D, direction-merged) | Inverse difference moment | 6-9 | 0.573 | 0.003 |  |  |  | cm_inv_diff_mom_2_5D_avg
configuration A | Co-occurrence matrix (2.5D, direction-merged) | Normalised inverse difference moment | 6-9 | 0.996 | 0.001 |  |  |  | cm_inv_diff_mom_norm_2_5D_avg
configuration A | Co-occurrence matrix (2.5D, direction-merged) | Inverse variance | 6-9 | 0.461 | 0.002 |  |  |  | cm_inv_var_2_5D_avg
configuration A | Co-occurrence matrix (2.5D, direction-merged) | Correlation | 6-9 | 0.839 | 0.003 |  |  |  | cm_corr_2_5D_avg
configuration A | Co-occurrence matrix (2.5D, direction-merged) | Autocorrelation | 6-9 | 471 | 2 |  |  |  | cm_auto_corr_2_5D_avg
configuration A | Co-occurrence matrix (2.5D, direction-merged) | Cluster tendency | 6-9 | 68.5 | 1.3 |  |  |  | cm_clust_tend_2_5D_avg
configuration A | Co-occurrence matrix (2.5D, direction-merged) | Cluster shade | 6-9 | -1490 | 30 |  |  |  | cm_clust_shade_2_5D_avg
configuration A | Co-occurrence matrix (2.5D, direction-merged) | Cluster prominence | 6-9 | 47600 | 700 |  |  |  | cm_clust_prom_2_5D_avg
configuration A | Co-occurrence matrix (2.5D, direction-merged) | Information correlation 1 | 6-9 | -0.231 | 0.001 |  |  |  | cm_info_corr1_2_5D_avg
configuration A | Co-occurrence matrix (2.5D, direction-merged) | Information correlation 2 | 6-9 | 0.879 | 0.001 |  |  |  | cm_info_corr2_2_5D_avg
configuration A | Co-occurrence matrix (2.5D, merged) | Joint maximum | 6-9 | 0.0943 | 0.0008 |  |  |  | cm_joint_max_2_5D_comb
configuration A | Co-occurrence matrix (2.5D, merged) | Joint average | 6-9 | 21.3 | 0.1 |  |  |  | cm_joint_avg_2_5D_comb
configuration A | Co-occurrence matrix (2.5D, merged) | Joint variance | 6-9 | 18.6 | 0.5 |  |  |  | cm_joint_var_2_5D_comb
configuration A | Co-occurrence matrix (2.5D, merged) | Joint entropy | 6-9 | 5.79 | 0.04 |  |  |  | cm_joint_entr_2_5D_comb
configuration A | Co-occurrence matrix (2.5D, merged) | Difference average | 6-9 | 1.35 | 0.03 |  |  |  | cm_diff_avg_2_5D_comb
configuration A | Co-occurrence matrix (2.5D, merged) | Difference variance | 6-9 | 4.14 | 0.2 |  |  |  | cm_diff_var_2_5D_comb
configuration A | Co-occurrence matrix (2.5D, merged) | Difference entropy | 6-9 | 2.16 | 0.03 |  |  |  | cm_diff_entr_2_5D_comb
configuration A | Co-occurrence matrix (2.5D, merged) | Sum average | 6-9 | 42.7 | 0.1 |  |  |  | cm_sum_avg_2_5D_comb
configuration A | Co-occurrence matrix (2.5D, merged) | Sum variance | 6-9 | 68.5 | 1.3 |  |  |  | cm_sum_var_2_5D_comb
configuration A | Co-occurrence matrix (2.5D, merged) | Sum entropy | 6-9 | 4.18 | 0.03 |  |  |  | cm_sum_entr_2_5D_comb
configuration A | Co-occurrence matrix (2.5D, merged) | Angular second moment | 6-9 | 0.0427 | 0.0007 |  |  |  | cm_energy_2_5D_comb
configuration A | Co-occurrence matrix (2.5D, merged) | Contrast | 6-9 | 5.95 | 0.27 |  |  |  | cm_contrast_2_5D_comb
configuration A | Co-occurrence matrix (2.5D, merged) | Dissimilarity | 6-9 | 1.35 | 0.03 |  |  |  | cm_dissimilarity_2_5D_comb
configuration A | Co-occurrence matrix (2.5D, merged) | Inverse difference | 6-9 | 0.605 | 0.003 |  |  |  | cm_inv_diff_2_5D_comb
configuration A | Co-occurrence matrix (2.5D, merged) | Normalised inverse difference | 6-9 | 0.966 | 0.001 |  |  |  | cm_inv_diff_norm_2_5D_comb
configuration A | Co-occurrence matrix (2.5D, merged) | Inverse difference moment | 6-9 | 0.573 | 0.003 |  |  |  | cm_inv_diff_mom_2_5D_comb
configuration A | Co-occurrence matrix (2.5D, merged) | Normalised inverse difference moment | 6-9 | 0.996 | 0.001 |  |  |  | cm_inv_diff_mom_norm_2_5D_comb
configuration A | Co-occurrence matrix (2.5D, merged) | Inverse variance | 6-9 | 0.461 | 0.002 |  |  |  | cm_inv_var_2_5D_comb
configuration A | Co-occurrence matrix (2.5D, merged) | Correlation | 6-9 | 0.84 | 0.003 |  |  |  | cm_corr_2_5D_comb
configuration A | Co-occurrence matrix (2.5D, merged) | Autocorrelation | 6-9 | 471 | 2 |  |  |  | cm_auto_corr_2_5D_comb
configuration A | Co-occurrence matrix (2.5D, merged) | Cluster tendency | 6-9 | 68.5 | 1.3 |  |  |  | cm_clust_tend_2_5D_comb
configuration A | Co-occurrence matrix (2.5D, merged) | Cluster shade | 6-9 | -1490 | 30 |  |  |  | cm_clust_shade_2_5D_comb
configuration A | Co-occurrence matrix (2.5D, merged) | Cluster prominence | 6-9 | 47700 | 700 |  |  |  | cm_clust_prom_2_5D_comb
configuration A | Co-occurrence matrix (2.5D, merged) | Information correlation 1 | 6-9 | -0.228 | 0.001 |  |  |  | cm_info_corr1_2_5D_comb
configuration A | Co-occurrence matrix (2.5D, merged) | Information correlation 2 | 6-9 | 0.88 | 0.001 |  |  |  | cm_info_corr2_2_5D_comb
configuration A | Run length matrix (2D, averaged) | Short runs emphasis | 6-9 | 0.785 | 0.003 |  |  |  | rlm_sre_2D_avg
configuration A | Run length matrix (2D, averaged) | Long runs emphasis | 6-9 | 2.91 | 0.03 |  |  |  | rlm_lre_2D_avg
configuration A | Run length matrix (2D, averaged) | Low grey level run emphasis | 6-9 | 0.0264 | 0.0003 |  |  |  | rlm_lgre_2D_avg
configuration A | Run length matrix (2D, averaged) | High grey level run emphasis | 6-9 | 428 | 3 |  |  |  | rlm_hgre_2D_avg
configuration A | Run length matrix (2D, averaged) | Short run low grey level emphasis | 6-9 | 0.0243 | 0.0003 |  |  |  | rlm_srlge_2D_avg
configuration A | Run length matrix (2D, averaged) | Short run high grey level emphasis | 6-9 | 320 | 1 |  |  |  | rlm_srhge_2D_avg
configuration A | Run length matrix (2D, averaged) | Long run low grey level emphasis | 6-9 | 0.0386 | 0.0003 |  |  |  | rlm_lrlge_2D_avg
configuration A | Run length matrix (2D, averaged) | Long run high grey level emphasis | 6-9 | 1410 | 20 |  |  |  | rlm_lrhge_2D_avg
configuration A | Run length matrix (2D, averaged) | Grey level non-uniformity | 6-9 | 432 | 1 |  |  |  | rlm_glnu_2D_avg
configuration A | Run length matrix (2D, averaged) | Normalised grey level non-uniformity | 6-9 | 0.128 | 0.003 |  |  |  | rlm_glnu_norm_2D_avg
configuration A | Run length matrix (2D, averaged) | Run length non-uniformity | 6-9 | 1650 | 10 |  |  |  | rlm_rlnu_2D_avg
configuration A | Run length matrix (2D, averaged) | Normalised run length non-uniformity | 6-9 | 0.579 | 0.003 |  |  |  | rlm_rlnu_norm_2D_avg
configuration A | Run length matrix (2D, averaged) | Run percentage | 6-9 | 0.704 | 0.003 |  |  |  | rlm_r_perc_2D_avg
configuration A | Run length matrix (2D, averaged) | Grey level variance | 6-9 | 33.7 | 0.6 |  |  |  | rlm_gl_var_2D_avg
configuration A | Run length matrix (2D, averaged) | Run length variance | 6-9 | 0.828 | 0.008 |  |  |  | rlm_rl_var_2D_avg
configuration A | Run length matrix (2D, averaged) | Run entropy | 6-9 | 4.73 | 0.02 |  |  |  | rlm_rl_entr_2D_avg
configuration A | Run length matrix (2D, slice-merged) | Short runs emphasis | 6-9 | 0.786 | 0.003 |  |  |  | rlm_sre_2D_comb
configuration A | Run length matrix (2D, slice-merged) | Long runs emphasis | 6-9 | 2.89 | 0.03 |  |  |  | rlm_lre_2D_comb
configuration A | Run length matrix (2D, slice-merged) | Low grey level run emphasis | 6-9 | 0.0264 | 0.0003 |  |  |  | rlm_lgre_2D_comb
configuration A | Run length matrix (2D, slice-merged) | High grey level run emphasis | 6-9 | 428 | 3 |  |  |  | rlm_hgre_2D_comb
configuration A | Run length matrix (2D, slice-merged) | Short run low grey level emphasis | 6-9 | 0.0243 | 0.0003 |  |  |  | rlm_srlge_2D_comb
configuration A | Run length matrix (2D, slice-merged) | Short run high grey level emphasis | 6-9 | 320 | 1 |  |  |  | rlm_srhge_2D_comb
configuration A | Run length matrix (2D, slice-merged) | Long run low grey level emphasis | 6-9 | 0.0385 | 0.0003 |  |  |  | rlm_lrlge_2D_comb
configuration A | Run length matrix (2D, slice-merged) | Long run high grey level emphasis | 6-9 | 1400 | 20 |  |  |  | rlm_lrhge_2D_comb
configuration A | Run length matrix (2D, slice-merged) | Grey level non-uniformity | 6-9 | 1730 | 10 |  |  |  | rlm_glnu_2D_comb
configuration A | Run length matrix (2D, slice-merged) | Normalised grey level non-uniformity | 6-9 | 0.128 | 0.003 |  |  |  | rlm_glnu_norm_2D_comb
configuration A | Run length matrix (2D, slice-merged) | Run length non-uniformity | 6-9 | 6600 | 30 |  |  |  | rlm_rlnu_2D_comb
configuration A | Run length matrix (2D, slice-merged) | Normalised run length non-uniformity | 6-9 | 0.579 | 0.003 |  |  |  | rlm_rlnu_norm_2D_comb
configuration A | Run length matrix (2D, slice-merged) | Run percentage | 6-9 | 0.704 | 0.003 |  |  |  | rlm_r_perc_2D_comb
configuration A | Run length matrix (2D, slice-merged) | Grey level variance | 6-9 | 33.7 | 0.6 |  |  |  | rlm_gl_var_2D_comb
configuration A | Run length matrix (2D, slice-merged) | Run length variance | 6-9 | 0.826 | 0.008 |  |  |  | rlm_rl_var_2D_comb
configuration A | Run length matrix (2D, slice-merged) | Run entropy | 6-9 | 4.76 | 0.02 |  |  |  | rlm_rl_entr_2D_comb
configuration A | Run length matrix (2.5D, direction-merged) | Short runs emphasis | 6-9 | 0.768 | 0.003 |  |  |  | rlm_sre_2_5D_avg
configuration A | Run length matrix (2.5D, direction-merged) | Long runs emphasis | 6-9 | 3.09 | 0.03 |  |  |  | rlm_lre_2_5D_avg
configuration A | Run length matrix (2.5D, direction-merged) | Low grey level run emphasis | 6-9 | 0.0148 | 0.0004 |  |  |  | rlm_lgre_2_5D_avg
configuration A | Run length matrix (2.5D, direction-merged) | High grey level run emphasis | 6-9 | 449 | 3 |  |  |  | rlm_hgre_2_5D_avg
configuration A | Run length matrix (2.5D, direction-merged) | Short run low grey level emphasis | 6-9 | 0.0135 | 0.0004 |  |  |  | rlm_srlge_2_5D_avg
configuration A | Run length matrix (2.5D, direction-merged) | Short run high grey level emphasis | 6-9 | 332 | 1 |  |  |  | rlm_srhge_2_5D_avg
configuration A | Run length matrix (2.5D, direction-merged) | Long run low grey level emphasis | 6-9 | 0.0229 | 0.0004 |  |  |  | rlm_lrlge_2_5D_avg
configuration A | Run length matrix (2.5D, direction-merged) | Long run high grey level emphasis | 6-9 | 1500 | 20 |  |  |  | rlm_lrhge_2_5D_avg
configuration A | Run length matrix (2.5D, direction-merged) | Grey level non-uniformity | 6-9 | 9850 | 10 |  |  |  | rlm_glnu_2_5D_avg
configuration A | Run length matrix (2.5D, direction-merged) | Normalised grey level non-uniformity | 6-9 | 0.126 | 0.003 |  |  |  | rlm_glnu_norm_2_5D_avg
configuration A | Run length matrix (2.5D, direction-merged) | Run length non-uniformity | 6-9 | 42700 | 200 |  |  |  | rlm_rlnu_2_5D_avg
configuration A | Run length matrix (2.5D, direction-merged) | Normalised run length non-uniformity | 6-9 | 0.548 | 0.003 |  |  |  | rlm_rlnu_norm_2_5D_avg
configuration A | Run length matrix (2.5D, direction-merged) | Run percentage | 6-9 | 0.68 | 0.003 |  |  |  | rlm_r_perc_2_5D_avg
configuration A | Run length matrix (2.5D, direction-merged) | Grey level variance | 6-9 | 29.1 | 0.6 |  |  |  | rlm_gl_var_2_5D_avg
configuration A | Run length matrix (2.5D, direction-merged) | Run length variance | 6-9 | 0.916 | 0.011 |  |  |  | rlm_rl_var_2_5D_avg
configuration A | Run length matrix (2.5D, direction-merged) | Run entropy | 6-9 | 4.87 | 0.01 |  |  |  | rlm_rl_entr_2_5D_avg
configuration A | Run length matrix (2.5D, merged) | Short runs emphasis | 6-9 | 0.769 | 0.003 |  |  |  | rlm_sre_2_5D_comb
configuration A | Run length matrix (2.5D, merged) | Long runs emphasis | 6-9 | 3.08 | 0.03 |  |  |  | rlm_lre_2_5D_comb
configuration A | Run length matrix (2.5D, merged) | Low grey level run emphasis | 6-9 | 0.0147 | 0.0004 |  |  |  | rlm_lgre_2_5D_comb
configuration A | Run length matrix (2.5D, merged) | High grey level run emphasis | 6-9 | 449 | 3 |  |  |  | rlm_hgre_2_5D_comb
configuration A | Run length matrix (2.5D, merged) | Short run low grey level emphasis | 6-9 | 0.0135 | 0.0004 |  |  |  | rlm_srlge_2_5D_comb
configuration A | Run length matrix (2.5D, merged) | Short run high grey level emphasis | 6-9 | 333 | 1 |  |  |  | rlm_srhge_2_5D_comb
configuration A | Run length matrix (2.5D, merged) | Long run low grey level emphasis | 6-9 | 0.0228 | 0.0004 |  |  |  | rlm_lrlge_2_5D_comb
configuration A | Run length matrix (2.5D, merged) | Long run high grey level emphasis | 6-9 | 1500 | 20 |  |  |  | rlm_lrhge_2_5D_comb
configuration A | Run length matrix (2.5D, merged) | Grey level non-uniformity | 6-9 | 39400 | 100 |  |  |  | rlm_glnu_2_5D_comb
configuration A | Run length matrix (2.5D, merged) | Normalised grey level non-uniformity | 6-9 | 0.126 | 0.003 |  |  |  | rlm_glnu_norm_2_5D_comb
configuration A | Run length matrix (2.5D, merged) | Run length non-uniformity | 6-9 | 171000 | 1000 |  |  |  | rlm_rlnu_2_5D_comb
configuration A | Run length matrix (2.5D, merged) | Normalised run length non-uniformity | 6-9 | 0.548 | 0.003 |  |  |  | rlm_rlnu_norm_2_5D_comb
configuration A | Run length matrix (2.5D, merged) | Run percentage | 6-9 | 0.68 | 0.003 |  |  |  | rlm_r_perc_2_5D_comb
configuration A | Run length matrix (2.5D, merged) | Grey level variance | 6-9 | 29.1 | 0.6 |  |  |  | rlm_gl_var_2_5D_comb
configuration A | Run length matrix (2.5D, merged) | Run length variance | 6-9 | 0.914 | 0.011 |  |  |  | rlm_rl_var_2_5D_comb
configuration A | Run length matrix (2.5D, merged) | Run entropy | 6-9 | 4.87 | 0.01 |  |  |  | rlm_rl_entr_2_5D_comb
configuration A | Size zone matrix (2D) | Small zone emphasis | 6-9 | 0.688 | 0.003 |  |  |  | szm_sze_2D
configuration A | Size zone matrix (2D) | Large zone emphasis | 6-9 | 625 | 9 |  |  |  | szm_lze_2D
configuration A | Size zone matrix (2D) | Low grey level emphasis | 6-9 | 0.0368 | 0.0005 |  |  |  | szm_lgze_2D
configuration A | Size zone matrix (2D) | High grey level emphasis | 6-9 | 363 | 3 |  |  |  | szm_hgze_2D
configuration A | Size zone matrix (2D) | Small zone low grey level emphasis | 6-9 | 0.0298 | 0.0005 |  |  |  | szm_szlge_2D
configuration A | Size zone matrix (2D) | Small zone high grey level emphasis | 6-9 | 226 | 1 |  |  |  | szm_szhge_2D
configuration A | Size zone matrix (2D) | Large zone low grey level emphasis | 6-9 | 1.35 | 0.03 |  |  |  | szm_lzlge_2D
configuration A | Size zone matrix (2D) | Large zone high grey level emphasis | 6-9 | 316000 | 5000 |  |  |  | szm_lzhge_2D
configuration A | Size zone matrix (2D) | Grey level non-uniformity | 6-9 | 82.2 | 0.1 |  |  |  | szm_glnu_2D
configuration A | Size zone matrix (2D) | Normalised grey level non-uniformity | 6-9 | 0.0728 | 0.0014 |  |  |  | szm_glnu_norm_2D
configuration A | Size zone matrix (2D) | Zone size non-uniformity | 6-9 | 479 | 4 |  |  |  | szm_zsnu_2D
configuration A | Size zone matrix (2D) | Normalised zone size non-uniformity | 6-9 | 0.44 | 0.004 |  |  |  | szm_zsnu_norm_2D
configuration A | Size zone matrix (2D) | Zone percentage | 6-9 | 0.3 | 0.003 |  |  |  | szm_z_perc_2D
configuration A | Size zone matrix (2D) | Grey level variance | 6-9 | 42.7 | 0.7 |  |  |  | szm_gl_var_2D
configuration A | Size zone matrix (2D) | Zone size variance | 6-9 | 609 | 9 |  |  |  | szm_zs_var_2D
configuration A | Size zone matrix (2D) | Zone size entropy | 6-9 | 5.92 | 0.02 |  |  |  | szm_zs_entr_2D
configuration A | Size zone matrix (2.5D) | Small zone emphasis | 6-9 | 0.68 | 0.003 |  |  |  | szm_sze_2_5D
configuration A | Size zone matrix (2.5D) | Large zone emphasis | 6-9 | 675 | 8 |  |  |  | szm_lze_2_5D
configuration A | Size zone matrix (2.5D) | Low grey level emphasis | 6-9 | 0.0291 | 0.0005 |  |  |  | szm_lgze_2_5D
configuration A | Size zone matrix (2.5D) | High grey level emphasis | 6-9 | 370 | 3 |  |  |  | szm_hgze_2_5D
configuration A | Size zone matrix (2.5D) | Small zone low grey level emphasis | 6-9 | 0.0237 | 0.0005 |  |  |  | szm_szlge_2_5D
configuration A | Size zone matrix (2.5D) | Small zone high grey level emphasis | 6-9 | 229 | 1 |  |  |  | szm_szhge_2_5D
configuration A | Size zone matrix (2.5D) | Large zone low grey level emphasis | 6-9 | 1.44 | 0.02 |  |  |  | szm_lzlge_2_5D
configuration A | Size zone matrix (2.5D) | Large zone high grey level emphasis | 6-9 | 338000 | 5000 |  |  |  | szm_lzhge_2_5D
configuration A | Size zone matrix (2.5D) | Grey level non-uniformity | 6-9 | 1800 | 10 |  |  |  | szm_glnu_2_5D
configuration A | Size zone matrix (2.5D) | Normalised grey level non-uniformity | 6-9 | 0.0622 | 0.0007 |  |  |  | szm_glnu_norm_2_5D
configuration A | Size zone matrix (2.5D) | Zone size non-uniformity | 6-9 | 12400 | 100 |  |  |  | szm_zsnu_2_5D
configuration A | Size zone matrix (2.5D) | Normalised zone size non-uniformity | 6-9 | 0.427 | 0.004 |  |  |  | szm_zsnu_norm_2_5D
configuration A | Size zone matrix (2.5D) | Zone percentage | 6-9 | 0.253 | 0.004 |  |  |  | szm_z_perc_2_5D
configuration A | Size zone matrix (2.5D) | Grey level variance | 6-9 | 47.9 | 0.4 |  |  |  | szm_gl_var_2_5D
configuration A | Size zone matrix (2.5D) | Zone size variance | 6-9 | 660 | 8 |  |  |  | szm_zs_var_2_5D
configuration A | Size zone matrix (2.5D) | Zone size entropy | 6-9 | 6.39 | 0.01 |  |  |  | szm_zs_entr_2_5D
configuration A | Distance zone matrix (2D) | Small distance emphasis | 6-9 | 0.192 | 0.006 |  |  |  | dzm_sde_2D
configuration A | Distance zone matrix (2D) | Large distance emphasis | 3-5 | 161 | 1 |  |  |  | dzm_lde_2D
configuration A | Distance zone matrix (2D) | Low grey level emphasis | 6-9 | 0.0368 | 0.0005 |  |  |  | dzm_lgze_2D
configuration A | Distance zone matrix (2D) | High grey level emphasis | 6-9 | 363 | 3 |  |  |  | dzm_hgze_2D
configuration A | Distance zone matrix (2D) | Small distance low grey level emphasis | 6-9 | 0.00913 | 0.00023 |  |  |  | dzm_sdlge_2D
configuration A | Distance zone matrix (2D) | Small distance high grey level emphasis | 6-9 | 60.1 | 3.3 |  |  |  | dzm_sdhge_2D
configuration A | Distance zone matrix (2D) | Large distance low grey level emphasis | 3-5 | 2.96 | 0.02 |  |  |  | dzm_ldlge_2D
configuration A | Distance zone matrix (2D) | Large distance high grey level emphasis | 3-5 | 70100 | 100 |  |  |  | dzm_ldhge_2D
configuration A | Distance zone matrix (2D) | Grey level non-uniformity | 6-9 | 82.2 | 0.1 |  |  |  | dzm_glnu_2D
configuration A | Distance zone matrix (2D) | Normalised grey level non-uniformity | 6-9 | 0.0728 | 0.0014 |  |  |  | dzm_glnu_norm_2D
configuration A | Distance zone matrix (2D) | Zone distance non-uniformity | 3-5 | 64 | 0.4 |  |  |  | dzm_zdnu_2D
configuration A | Distance zone matrix (2D) | Normalised zone distance non-uniformity | 6-9 | 0.0716 | 0.0022 |  |  |  | dzm_zdnu_norm_2D
configuration A | Distance zone matrix (2D) | Zone percentage | 6-9 | 0.3 | 0.003 |  |  |  | dzm_z_perc_2D
configuration A | Distance zone matrix (2D) | Grey level variance | 3-5 | 42.7 | 0.7 |  |  |  | dzm_gl_var_2D
configuration A | Distance zone matrix (2D) | Zone distance variance | 3-5 | 69.4 | 0.1 |  |  |  | dzm_zd_var_2D
configuration A | Distance zone matrix (2D) | Zone distance entropy | 6-9 | 8 | 0.04 |  |  |  | dzm_zd_entr_2D
configuration A | Distance zone matrix (2.5D) | Small distance emphasis | 6-9 | 0.168 | 0.005 |  |  |  | dzm_sde_2_5D
configuration A | Distance zone matrix (2.5D) | Large distance emphasis | 3-5 | 178 | 1 |  |  |  | dzm_lde_2_5D
configuration A | Distance zone matrix (2.5D) | Low grey level emphasis | 6-9 | 0.0291 | 0.0005 |  |  |  | dzm_lgze_2_5D
configuration A | Distance zone matrix (2.5D) | High grey level emphasis | 6-9 | 370 | 3 |  |  |  | dzm_hgze_2_5D
configuration A | Distance zone matrix (2.5D) | Small distance low grey level emphasis | 6-9 | 0.00788 | 0.00022 |  |  |  | dzm_sdlge_2_5D
configuration A | Distance zone matrix (2.5D) | Small distance high grey level emphasis | 6-9 | 49.5 | 2.8 |  |  |  | dzm_sdhge_2_5D
configuration A | Distance zone matrix (2.5D) | Large distance low grey level emphasis | 3-5 | 2.31 | 0.01 |  |  |  | dzm_ldlge_2_5D
configuration A | Distance zone matrix (2.5D) | Large distance high grey level emphasis | 3-5 | 79500 | 100 |  |  |  | dzm_ldhge_2_5D
configuration A | Distance zone matrix (2.5D) | Grey level non-uniformity | 6-9 | 1800 | 10 |  |  |  | dzm_glnu_2_5D
configuration A | Distance zone matrix (2.5D) | Normalised grey level non-uniformity | 6-9 | 0.0622 | 0.0007 |  |  |  | dzm_glnu_norm_2_5D
configuration A | Distance zone matrix (2.5D) | Zone distance non-uniformity | 6-9 | 1570 | 10 |  |  |  | dzm_zdnu_2_5D
configuration A | Distance zone matrix (2.5D) | Normalised zone distance non-uniformity | 6-9 | 0.0543 | 0.0014 |  |  |  | dzm_zdnu_norm_2_5D
configuration A | Distance zone matrix (2.5D) | Zone percentage | 3-5 | 0.253 | 0.004 |  |  |  | dzm_z_perc_2_5D
configuration A | Distance zone matrix (2.5D) | Grey level variance | 6-9 | 47.9 | 0.4 |  |  |  | dzm_gl_var_2_5D
configuration A | Distance zone matrix (2.5D) | Zone distance variance | 3-5 | 78.9 | 0.1 |  |  |  | dzm_zd_var_2_5D
configuration A | Distance zone matrix (2.5D) | Zone distance entropy | 6-9 | 8.87 | 0.03 |  |  |  | dzm_zd_entr_2_5D
configuration A | Neighbourhood grey tone difference matrix (2D) | Coarseness | 6-9 | 0.00629 | 0.00046 |  |  |  | ngt_coarseness_2D
configuration A | Neighbourhood grey tone difference matrix (2D) | Contrast | 6-9 | 0.107 | 0.002 |  |  |  | ngt_contrast_2D
configuration A | Neighbourhood grey tone difference matrix (2D) | Busyness | 6-9 | 0.489 | 0.001 |  |  |  | ngt_busyness_2D
configuration A | Neighbourhood grey tone difference matrix (2D) | Complexity | 6-9 | 438 | 9 |  |  |  | ngt_complexity_2D
configuration A | Neighbourhood grey tone difference matrix (2D) | Strength | 6-9 | 3.33 | 0.08 |  |  |  | ngt_strength_2D
configuration A | Neighbourhood grey tone difference matrix (2.5D) | Coarseness | 6-9 | 9.06e-05 | 3.3e-06 |  |  |  | ngt_coarseness_2_5D
configuration A | Neighbourhood grey tone difference matrix (2.5D) | Contrast | 6-9 | 0.0345 | 0.0009 |  |  |  | ngt_contrast_2_5D
configuration A | Neighbourhood grey tone difference matrix (2.5D) | Busyness | 6-9 | 8.84 | 0.01 |  |  |  | ngt_busyness_2_5D
configuration A | Neighbourhood grey tone difference matrix (2.5D) | Complexity | 6-9 | 580 | 19 |  |  |  | ngt_complexity_2_5D
configuration A | Neighbourhood grey tone difference matrix (2.5D) | Strength | 6-9 | 0.0904 | 0.0027 |  |  |  | ngt_strength_2_5D
configuration A | Neighbouring grey level dependence matrix (2D) | Low dependence emphasis | 6-9 | 0.281 | 0.003 |  |  |  | ngl_lde_2D
configuration A | Neighbouring grey level dependence matrix (2D) | High dependence emphasis | 6-9 | 14.8 | 0.1 |  |  |  | ngl_hde_2D
configuration A | Neighbouring grey level dependence matrix (2D) | Low grey level count emphasis | 6-9 | 0.0233 | 0.0003 |  |  |  | ngl_lgce_2D
configuration A | Neighbouring grey level dependence matrix (2D) | High grey level count emphasis | 6-9 | 446 | 2 |  |  |  | ngl_hgce_2D
configuration A | Neighbouring grey level dependence matrix (2D) | Low dependence low grey level emphasis | 6-9 | 0.0137 | 0.0002 |  |  |  | ngl_ldlge_2D
configuration A | Neighbouring grey level dependence matrix (2D) | Low dependence high grey level emphasis | 6-9 | 94.2 | 0.4 |  |  |  | ngl_ldhge_2D
configuration A | Neighbouring grey level dependence matrix (2D) | High dependence low grey level emphasis | 6-9 | 0.116 | 0.001 |  |  |  | ngl_hdlge_2D
configuration A | Neighbouring grey level dependence matrix (2D) | High dependence high grey level emphasis | 6-9 | 7540 | 60 |  |  |  | ngl_hdhge_2D
configuration A | Neighbouring grey level dependence matrix (2D) | Grey level non-uniformity | 6-9 | 757 | 1 |  |  |  | ngl_glnu_2D
configuration A | Neighbouring grey level dependence matrix (2D) | Normalised grey level non-uniformity | 6-9 | 0.151 | 0.003 |  |  |  | ngl_glnu_norm_2D
configuration A | Neighbouring grey level dependence matrix (2D) | Dependence count non-uniformity | 6-9 | 709 | 2 |  |  |  | ngl_dcnu_2D
configuration A | Neighbouring grey level dependence matrix (2D) | Normalised dependence count non-uniformity | 6-9 | 0.175 | 0.001 |  |  |  | ngl_dcnu_norm_2D
configuration A | Neighbouring grey level dependence matrix (2D) | Dependence count percentage | 3-5 | 1 | 0 |  |  |  | ngl_dc_perc_2D
configuration A | Neighbouring grey level dependence matrix (2D) | Grey level variance | 6-9 | 31.1 | 0.5 |  |  |  | ngl_gl_var_2D
configuration A | Neighbouring grey level dependence matrix (2D) | Dependence count variance | 6-9 | 3.12 | 0.02 |  |  |  | ngl_dc_var_2D
configuration A | Neighbouring grey level dependence matrix (2D) | Dependence count entropy | 6-9 | 5.76 | 0.02 |  |  |  | ngl_dc_entr_2D
configuration A | Neighbouring grey level dependence matrix (2D) | Dependence count energy | 6-9 | 0.0268 | 0.0004 |  |  |  | ngl_dc_energy_2D
configuration A | Neighbouring grey level dependence matrix (2.5D) | Low dependence emphasis | 6-9 | 0.243 | 0.004 |  |  |  | ngl_lde_2_5D
configuration A | Neighbouring grey level dependence matrix (2.5D) | High dependence emphasis | 6-9 | 16.1 | 0.2 |  |  |  | ngl_hde_2_5D
configuration A | Neighbouring grey level dependence matrix (2.5D) | Low grey level count emphasis | 6-9 | 0.0115 | 0.0003 |  |  |  | ngl_lgce_2_5D
configuration A | Neighbouring grey level dependence matrix (2.5D) | High grey level count emphasis | 6-9 | 466 | 2 |  |  |  | ngl_hgce_2_5D
configuration A | Neighbouring grey level dependence matrix (2.5D) | Low dependence low grey level emphasis | 6-9 | 0.00664 | 0.0002 |  |  |  | ngl_ldlge_2_5D
configuration A | Neighbouring grey level dependence matrix (2.5D) | Low dependence high grey level emphasis | 6-9 | 91.9 | 0.5 |  |  |  | ngl_ldhge_2_5D
configuration A | Neighbouring grey level dependence matrix (2.5D) | High dependence low grey level emphasis | 6-9 | 0.0674 | 0.0004 |  |  |  | ngl_hdlge_2_5D
configuration A | Neighbouring grey level dependence matrix (2.5D) | High dependence high grey level emphasis | 6-9 | 8100 | 60 |  |  |  | ngl_hdhge_2_5D
configuration A | Neighbouring grey level dependence matrix (2.5D) | Grey level non-uniformity | 6-9 | 17200 | 100 |  |  |  | ngl_glnu_2_5D
configuration A | Neighbouring grey level dependence matrix (2.5D) | Normalised grey level non-uniformity | 6-9 | 0.15 | 0.002 |  |  |  | ngl_glnu_norm_2_5D
configuration A | Neighbouring grey level dependence matrix (2.5D) | Dependence count non-uniformity | 6-9 | 17500 | 100 |  |  |  | ngl_dcnu_2_5D
configuration A | Neighbouring grey level dependence matrix (2.5D) | Normalised dependence count non-uniformity | 6-9 | 0.153 | 0.001 |  |  |  | ngl_dcnu_norm_2_5D
configuration A | Neighbouring grey level dependence matrix (2.5D) | Dependence count percentage | 3-5 | 1 | 0 |  |  |  | ngl_dc_perc_2_5D
configuration A | Neighbouring grey level dependence matrix (2.5D) | Grey level variance | 6-9 | 22.8 | 0.6 |  |  |  | ngl_gl_var_2_5D
configuration A | Neighbouring grey level dependence matrix (2.5D) | Dependence count variance | 6-9 | 3.37 | 0.01 |  |  |  | ngl_dc_var_2_5D
configuration A | Neighbouring grey level dependence matrix (2.5D) | Dependence count entropy | 6-9 | 5.93 | 0.02 |  |  |  | ngl_dc_entr_2_5D
configuration A | Neighbouring grey level dependence matrix (2.5D) | Dependence count energy | 3-5 | 0.0245 | 0.0003 |  |  |  | ngl_dc_energy_2_5D

## config B
dataset | family | feature | consensus | reference value | tolerance | your result | difference | check | tag
configuration B | Diagnostics-initial image | Image dimension x | 6-9 | 204 | 0 |  |  |  | img_dim_x_init_img
configuration B | Diagnostics-initial image | Image dimension y | 6-9 | 201 | 0 |  |  |  | img_dim_y_init_img
configuration B | Diagnostics-initial image | Image dimension z | 6-9 | 60 | 0 |  |  |  | img_dim_z_init_img
configuration B | Diagnostics-initial image | Voxel dimension x | 6-9 | 0.977 | 0 |  |  |  | vox_dim_x_init_img
configuration B | Diagnostics-initial image | Voxel dimension y | 6-9 | 0.977 | 0 |  |  |  | vox_dim_y_init_img
configuration B | Diagnostics-initial image | Voxel dimension z | 6-9 | 3 | 0 |  |  |  | vox_dim_z_init_img
configuration B | Diagnostics-initial image | Mean intensity | 6-9 | -266 | 0 |  |  |  | mean_int_init_img
configuration B | Diagnostics-initial image | Minimum intensity | 6-9 | -1000 | 0 |  |  |  | min_int_init_img
configuration B | Diagnostics-initial image | Maximum intensity | 6-9 | 3065 | 0 |  |  |  | max_int_init_img
configuration B | Diagnostics-interpolated image | Image dimension x | 6-9 | 100 | 1 |  |  |  | img_dim_x_interp_img
configuration B | Diagnostics-interpolated image | Image dimension y | 6-9 | 99 | 0.8 |  |  |  | img_dim_y_interp_img
configuration B | Diagnostics-interpolated image | Image dimension z | 6-9 | 60 | 0 |  |  |  | img_dim_z_interp_img
configuration B | Diagnostics-interpolated image | Voxel dimension x | 6-9 | 2 | 0 |  |  |  | vox_dim_x_interp_img
configuration B | Diagnostics-interpolated image | Voxel dimension y | 6-9 | 2 | 0 |  |  |  | vox_dim_y_interp_img
configuration B | Diagnostics-interpolated image | Voxel dimension z | 6-9 | 3 | 0 |  |  |  | vox_dim_z_interp_img
configuration B | Diagnostics-interpolated image | Mean intensity | 6-9 | -270 | 3 |  |  |  | mean_int_interp_img
configuration B | Diagnostics-interpolated image | Minimum intensity | 6-9 | -1000 | 0 |  |  |  | min_int_interp_img
configuration B | Diagnostics-interpolated image | Maximum intensity | 6-9 | 2257 | 30 |  |  |  | max_int_interp_img
configuration B | Diagnostics-initial ROI | Int. mask dimension x | 6-9 | 204 | 0 |  |  |  | int_mask_dim_x_init_roi
configuration B | Diagnostics-initial ROI | Int. mask dimension y | 6-9 | 201 | 0 |  |  |  | int_mask_dim_y_init_roi
configuration B | Diagnostics-initial ROI | Int. mask dimension z | 6-9 | 60 | 0 |  |  |  | int_mask_dim_z_init_roi
configuration B | Diagnostics-initial ROI | Int. mask bounding box dimension x | 6-9 | 100 | 0 |  |  |  | int_mask_bb_dim_x_init_roi
configuration B | Diagnostics-initial ROI | Int. mask bounding box dimension y | 6-9 | 99 | 0 |  |  |  | int_mask_bb_dim_y_init_roi
configuration B | Diagnostics-initial ROI | Int. mask bounding box dimension z | 6-9 | 26 | 0 |  |  |  | int_mask_bb_dim_z_init_roi
configuration B | Diagnostics-initial ROI | Morph. mask bounding box dimension x | 6-9 | 100 | 0 |  |  |  | morph_mask_bb_dim_x_init_roi
configuration B | Diagnostics-initial ROI | Morph. mask bounding box dimension y | 6-9 | 99 | 0 |  |  |  | morph_mask_bb_dim_y_init_roi
configuration B | Diagnostics-initial ROI | Morph. mask bounding box dimension z | 6-9 | 26 | 0 |  |  |  | morph_mask_bb_dim_z_init_roi
configuration B | Diagnostics-initial ROI | Int. mask voxel count | 6-9 | 125256 | 0 |  |  |  | int_mask_vox_count_init_roi
configuration B | Diagnostics-initial ROI | Morph. mask voxel count | 6-9 | 125256 | 0 |  |  |  | morph_mask_vox_count_init_roi
configuration B | Diagnostics-initial ROI | Int. mask mean intensity | 6-9 | -46.9 | 0 |  |  |  | int_mask_mean_int_init_roi
configuration B | Diagnostics-initial ROI | Int. mask minimum intensity | 6-9 | -1000 | 0 |  |  |  | int_mask_min_int_init_roi
configuration B | Diagnostics-initial ROI | Int. mask maximum intensity | 6-9 | 723 | 0 |  |  |  | int_mask_max_int_init_roi
configuration B | Diagnostics-interpolated ROI | Int. mask dimension x | 6-9 | 100 | 1 |  |  |  | int_mask_dim_x_interp_roi
configuration B | Diagnostics-interpolated ROI | Int. mask dimension y | 6-9 | 99 | 0.8 |  |  |  | int_mask_dim_y_interp_roi
configuration B | Diagnostics-interpolated ROI | Int. mask dimension z | 6-9 | 60 | 0 |  |  |  | int_mask_dim_z_interp_roi
configuration B | Diagnostics-interpolated ROI | Int. mask bounding box dimension x | 6-9 | 49 | 0.2 |  |  |  | int_mask_bb_dim_x_interp_roi
configuration B | Diagnostics-interpolated ROI | Int. mask bounding box dimension y | 6-9 | 49 | 0.3 |  |  |  | int_mask_bb_dim_y_interp_roi
configuration B | Diagnostics-interpolated ROI | Int. mask bounding box dimension z | 6-9 | 26 | 0 |  |  |  | int_mask_bb_dim_z_interp_roi
configuration B | Diagnostics-interpolated ROI | Morph. mask bounding box dimension x | 6-9 | 49 | 0.2 |  |  |  | morph_mask_bb_dim_x_interp_roi
configuration B | Diagnostics-interpolated ROI | Morph. mask bounding box dimension y | 6-9 | 49 | 0.3 |  |  |  | morph_mask_bb_dim_y_interp_roi
configuration B | Diagnostics-interpolated ROI | Morph. mask bounding box dimension z | 6-9 | 26 | 0 |  |  |  | morph_mask_bb_dim_z_interp_roi
configuration B | Diagnostics-interpolated ROI | Int. mask voxel count | 6-9 | 29842 | 100 |  |  |  | int_mask_vox_count_interp_roi
configuration B | Diagnostics-interpolated ROI | Morph. mask voxel count | 6-9 | 29842 | 100 |  |  |  | morph_mask_vox_count_interp_roi
configuration B | Diagnostics-interpolated ROI | Int. mask mean intensity | 6-9 | -47 | 0.1 |  |  |  | int_mask_mean_int_interp_roi
configuration B | Diagnostics-interpolated ROI | Int. mask minimum intensity | 6-9 | -956 | 1 |  |  |  | int_mask_min_int_interp_roi
configuration B | Diagnostics-interpolated ROI | Int. mask maximum intensity | 6-9 | 525 | 6 |  |  |  | int_mask_max_int_interp_roi
configuration B | Diagnostics-resegmented ROI | Int. mask dimension x | 6-9 | 100 | 1 |  |  |  | int_mask_dim_x_reseg_roi
configuration B | Diagnostics-resegmented ROI | Int. mask dimension y | 6-9 | 99 | 0.8 |  |  |  | int_mask_dim_y_reseg_roi
configuration B | Diagnostics-resegmented ROI | Int. mask dimension z | 6-9 | 60 | 0 |  |  |  | int_mask_dim_z_reseg_roi
configuration B | Diagnostics-resegmented ROI | Int. mask bounding box dimension x | 6-9 | 49 | 0.3 |  |  |  | int_mask_bb_dim_x_reseg_roi
configuration B | Diagnostics-resegmented ROI | Int. mask bounding box dimension y | 6-9 | 49 | 0.3 |  |  |  | int_mask_bb_dim_y_reseg_roi
configuration B | Diagnostics-resegmented ROI | Int. mask bounding box dimension z | 6-9 | 26 | 0 |  |  |  | int_mask_bb_dim_z_reseg_roi
configuration B | Diagnostics-resegmented ROI | Morph. mask bounding box dimension x | 6-9 | 49 | 0.3 |  |  |  | morph_mask_bb_dim_x_reseg_roi
configuration B | Diagnostics-resegmented ROI | Morph. mask bounding box dimension y | 6-9 | 49 | 0.3 |  |  |  | morph_mask_bb_dim_y_reseg_roi
configuration B | Diagnostics-resegmented ROI | Morph. mask bounding box dimension z | 6-9 | 26 | 0 |  |  |  | morph_mask_bb_dim_z_reseg_roi
configuration B | Diagnostics-resegmented ROI | Int. mask voxel count | 6-9 | 27359 | 300 |  |  |  | int_mask_vox_count_reseg_roi
configuration B | Diagnostics-resegmented ROI | Morph. mask voxel count | 6-9 | 29842 | 400 |  |  |  | morph_mask_vox_count_reseg_roi
configuration B | Diagnostics-resegmented ROI | Int. mask mean intensity | 6-9 | 11.5 | 1.1 |  |  |  | int_mask_mean_int_reseg_roi
configuration B | Diagnostics-resegmented ROI | Int. mask minimum intensity | 6-9 | -500 | 0 |  |  |  | int_mask_min_int_reseg_roi
configuration B | Diagnostics-resegmented ROI | Int. mask maximum intensity | 6-9 | 391 | 9 |  |  |  | int_mask_max_int_reseg_roi
configuration B | Morphology | Volume (mesh) | ≥ 10 | 358000 | 5000 |  |  |  | morph_volume
configuration B | Morphology | Volume (voxel counting) | 6-9 | 358000 | 5000 |  |  |  | morph_vol_approx
configuration B | Morphology | Surface area (mesh) | 6-9 | 33700 | 300 |  |  |  | morph_area_mesh
configuration B | Morphology | Surface to volume ratio | 6-9 | 0.0944 | 0.0005 |  |  |  | morph_av
configuration B | Morphology | Compactness 1 | 6-9 | 0.0326 | 0.0001 |  |  |  | morph_comp_1
configuration B | Morphology | Compactness 2 | 6-9 | 0.377 | 0.001 |  |  |  | morph_comp_2
configuration B | Morphology | Spherical disproportion | 6-9 | 1.38 | 0.01 |  |  |  | morph_sph_dispr
configuration B | Morphology | Sphericity | 6-9 | 0.722 | 0.001 |  |  |  | morph_sphericity
configuration B | Morphology | Asphericity | 6-9 | 0.385 | 0.001 |  |  |  | morph_asphericity
configuration B | Morphology | Centre of mass shift | 6-9 | 63.1 | 29.6 |  |  |  | morph_com
configuration B | Morphology | Maximum 3D diameter | 6-9 | 125 | 1 |  |  |  | morph_diam
configuration B | Morphology | Major axis length | 6-9 | 92.6 | 0.4 |  |  |  | morph_pca_maj_axis
configuration B | Morphology | Minor axis length | 6-9 | 81.3 | 0.4 |  |  |  | morph_pca_min_axis
configuration B | Morphology | Least axis length | 6-9 | 70.2 | 0.3 |  |  |  | morph_pca_least_axis
configuration B | Morphology | Elongation | 6-9 | 0.878 | 0.001 |  |  |  | morph_pca_elongation
configuration B | Morphology | Flatness | 6-9 | 0.758 | 0.001 |  |  |  | morph_pca_flatness
configuration B | Morphology | Volume density (AABB) | 6-9 | 0.477 | 0.003 |  |  |  | morph_vol_dens_aabb
configuration B | Morphology | Area density (AABB) | 6-9 | 0.678 | 0.003 |  |  |  | morph_area_dens_aabb
configuration B | Morphology | Volume density (OMBB) | not standardized | [5 empty] | morph_vol_dens_ombb
configuration B | Morphology | Area density (OMBB) | not standardized | [5 empty] | morph_area_dens_ombb
configuration B | Morphology | Volume density (AEE) | 6-9 | 1.29 | 0.01 |  |  |  | morph_vol_dens_aee
configuration B | Morphology | Area density (AEE) | 3-5 | 1.62 | 0.01 |  |  |  | morph_area_dens_aee
configuration B | Morphology | Volume density (MVEE) | not standardized | [5 empty] | morph_vol_dens_mvee
configuration B | Morphology | Area density (MVEE) | not standardized | [5 empty] | morph_area_dens_mvee
configuration B | Morphology | Volume density (convex hull) | 3-5 | 0.829 | 0.001 |  |  |  | morph_vol_dens_conv_hull
configuration B | Morphology | Area density (convex hull) | 3-5 | 1.12 | 0.01 |  |  |  | morph_area_dens_conv_hull
configuration B | Morphology | Integrated intensity | 6-9 | 4120000 | 320000 |  |  |  | morph_integ_int
configuration B | Morphology | Moran's I index | 3-5 | 0.0329 | 0.0001 |  |  |  | morph_moran_i
configuration B | Morphology | Geary's C measure | 3-5 | 0.862 | 0.001 |  |  |  | morph_geary_c
configuration B | Local intensity | Local intensity peak | 3-5 | 178 | 10 |  |  |  | loc_peak_loc
configuration B | Local intensity | Global intensity peak | 3-5 | 178 | 5 |  |  |  | loc_peak_glob
configuration B | Statistics | Mean | ≥ 10 | 11.5 | 1.1 |  |  |  | stat_mean
configuration B | Statistics | Variance | ≥ 10 | 14400 | 400 |  |  |  | stat_var
configuration B | Statistics | Skewness | ≥ 10 | -2.49 | 0.05 |  |  |  | stat_skew
configuration B | Statistics | (Excess) kurtosis | ≥ 10 | 5.93 | 0.24 |  |  |  | stat_kurt
configuration B | Statistics | Median | 6-9 | 45 | 0.3 |  |  |  | stat_median
configuration B | Statistics | Minimum | ≥ 10 | -500 | 0 |  |  |  | stat_min
configuration B | Statistics | 10th percentile | 6-9 | -136 | 8 |  |  |  | stat_p10
configuration B | Statistics | 90th percentile | 6-9 | 91 | 0 |  |  |  | stat_p90
configuration B | Statistics | Maximum | 6-9 | 391 | 9 |  |  |  | stat_max
configuration B | Statistics | Interquartile range | 6-9 | 52 | 0.5 |  |  |  | stat_iqr
configuration B | Statistics | Range | 6-9 | 891 | 9 |  |  |  | stat_range
configuration B | Statistics | Mean absolute deviation | 6-9 | 74.4 | 1.4 |  |  |  | stat_mad
configuration B | Statistics | Robust mean absolute deviation | 6-9 | 27.3 | 0.8 |  |  |  | stat_rmad
configuration B | Statistics | Median absolute deviation | 6-9 | 63.8 | 1 |  |  |  | stat_medad
configuration B | Statistics | Coefficient of variation | 6-9 | 10.4 | 5.2 |  |  |  | stat_cov
configuration B | Statistics | Quartile coefficient of dispersion | 6-9 | 0.591 | 0.008 |  |  |  | stat_qcod
configuration B | Statistics | Energy | 6-9 | 398000000 | 11000000 |  |  |  | stat_energy
configuration B | Statistics | Root mean square | 6-9 | 121 | 2 |  |  |  | stat_rms
configuration B | Intensity histogram | Mean | 6-9 | 18.9 | 0.3 |  |  |  | ih_mean
configuration B | Intensity histogram | Variance | 6-9 | 18.7 | 0.2 |  |  |  | ih_var
configuration B | Intensity histogram | Skewness | 6-9 | -2.47 | 0.05 |  |  |  | ih_skew
configuration B | Intensity histogram | (Excess) kurtosis | 6-9 | 5.84 | 0.24 |  |  |  | ih_kurt
configuration B | Intensity histogram | Median | 6-9 | 20 | 0.3 |  |  |  | ih_median
configuration B | Intensity histogram | Minimum | 6-9 | 1 | 0 |  |  |  | ih_min
configuration B | Intensity histogram | 10th percentile | 6-9 | 14 | 0.5 |  |  |  | ih_p10
configuration B | Intensity histogram | 90th percentile | 6-9 | 22 | 0.3 |  |  |  | ih_p90
configuration B | Intensity histogram | Maximum | 6-9 | 32 | 0 |  |  |  | ih_max
configuration B | Intensity histogram | Mode | 6-9 | 20 | 0.3 |  |  |  | ih_mode
configuration B | Intensity histogram | Interquartile range | 6-9 | 2 | 0 |  |  |  | ih_iqr
configuration B | Intensity histogram | Range | 6-9 | 31 | 0 |  |  |  | ih_range
configuration B | Intensity histogram | Mean absolute deviation | 6-9 | 2.67 | 0.03 |  |  |  | ih_mad
configuration B | Intensity histogram | Robust mean absolute deviation | 3-5 | 1.03 | 0.03 |  |  |  | ih_rmad
configuration B | Intensity histogram | Median absolute deviation | 6-9 | 2.28 | 0.02 |  |  |  | ih_medad
configuration B | Intensity histogram | Coefficient of variation | 6-9 | 0.229 | 0.004 |  |  |  | ih_cov
configuration B | Intensity histogram | Quartile coefficient of dispersion | 6-9 | 0.05 | 0.0005 |  |  |  | ih_qcod
configuration B | Intensity histogram | Entropy | 6-9 | 3.16 | 0.01 |  |  |  | ih_entropy
configuration B | Intensity histogram | Uniformity | 6-9 | 0.174 | 0.001 |  |  |  | ih_uniformity
configuration B | Intensity histogram | Maximum histogram gradient | 6-9 | 3220 | 50 |  |  |  | ih_max_grad
configuration B | Intensity histogram | Maximum histogram gradient intensity | 6-9 | 19 | 0.3 |  |  |  | ih_max_grad_g
configuration B | Intensity histogram | Minimum histogram gradient | 6-9 | -3020 | 50 |  |  |  | ih_min_grad
configuration B | Intensity histogram | Minimum histogram gradient intensity | 6-9 | 22 | 0.3 |  |  |  | ih_min_grad_g
configuration B | Intensity volume histogram | Volume fraction at 10% intensity | 6-9 | 0.977 | 0.001 |  |  |  | ivh_v10
configuration B | Intensity volume histogram | Volume fraction at 90% intensity | 6-9 | 7.31e-05 | 1.03e-05 |  |  |  | ivh_v90
configuration B | Intensity volume histogram | Intensity at 10% volume | 6-9 | 92 | 0 |  |  |  | ivh_i10
configuration B | Intensity volume histogram | Intensity at 90% volume | 6-9 | -135 | 8 |  |  |  | ivh_i90
configuration B | Intensity volume histogram | Volume fraction difference between 10% and 90% intensity | 6-9 | 0.977 | 0.001 |  |  |  | ivh_diff_v10_v90
configuration B | Intensity volume histogram | Intensity difference between 10% and 90% volume | 6-9 | 227 | 8 |  |  |  | ivh_diff_i10_i90
configuration B | Intensity volume histogram | Area under the IVH curve | not standardized | [5 empty] | ivh_auc
configuration B | Co-occurrence matrix (2D, averaged) | Joint maximum | 6-9 | 0.156 | 0.002 |  |  |  | cm_joint_max_2D_avg
configuration B | Co-occurrence matrix (2D, averaged) | Joint average | 6-9 | 18.7 | 0.3 |  |  |  | cm_joint_avg_2D_avg
configuration B | Co-occurrence matrix (2D, averaged) | Joint variance | 6-9 | 21 | 0.3 |  |  |  | cm_joint_var_2D_avg
configuration B | Co-occurrence matrix (2D, averaged) | Joint entropy | 6-9 | 5.26 | 0.02 |  |  |  | cm_joint_entr_2D_avg
configuration B | Co-occurrence matrix (2D, averaged) | Difference average | 6-9 | 1.81 | 0.01 |  |  |  | cm_diff_avg_2D_avg
configuration B | Co-occurrence matrix (2D, averaged) | Difference variance | 6-9 | 7.74 | 0.05 |  |  |  | cm_diff_var_2D_avg
configuration B | Co-occurrence matrix (2D, averaged) | Difference entropy | 6-9 | 2.35 | 0.01 |  |  |  | cm_diff_entr_2D_avg
configuration B | Co-occurrence matrix (2D, averaged) | Sum average | 6-9 | 37.4 | 0.5 |  |  |  | cm_sum_avg_2D_avg
configuration B | Co-occurrence matrix (2D, averaged) | Sum variance | 6-9 | 72.1 | 1 |  |  |  | cm_sum_var_2D_avg
configuration B | Co-occurrence matrix (2D, averaged) | Sum entropy | 6-9 | 3.83 | 0.01 |  |  |  | cm_sum_entr_2D_avg
configuration B | Co-occurrence matrix (2D, averaged) | Angular second moment | 6-9 | 0.0678 | 0.0006 |  |  |  | cm_energy_2D_avg
configuration B | Co-occurrence matrix (2D, averaged) | Contrast | 6-9 | 11.9 | 0.1 |  |  |  | cm_contrast_2D_avg
configuration B | Co-occurrence matrix (2D, averaged) | Dissimilarity | 6-9 | 1.81 | 0.01 |  |  |  | cm_dissimilarity_2D_avg
configuration B | Co-occurrence matrix (2D, averaged) | Inverse difference | 6-9 | 0.592 | 0.001 |  |  |  | cm_inv_diff_2D_avg
configuration B | Co-occurrence matrix (2D, averaged) | Normalised inverse difference | 6-9 | 0.952 | 0.001 |  |  |  | cm_inv_diff_norm_2D_avg
configuration B | Co-occurrence matrix (2D, averaged) | Inverse difference moment | 6-9 | 0.557 | 0.001 |  |  |  | cm_inv_diff_mom_2D_avg
configuration B | Co-occurrence matrix (2D, averaged) | Normalised inverse difference moment | 6-9 | 0.99 | 0.001 |  |  |  | cm_inv_diff_mom_norm_2D_avg
configuration B | Co-occurrence matrix (2D, averaged) | Inverse variance | 6-9 | 0.401 | 0.002 |  |  |  | cm_inv_var_2D_avg
configuration B | Co-occurrence matrix (2D, averaged) | Correlation | 6-9 | 0.577 | 0.002 |  |  |  | cm_corr_2D_avg
configuration B | Co-occurrence matrix (2D, averaged) | Autocorrelation | 6-9 | 369 | 11 |  |  |  | cm_auto_corr_2D_avg
configuration B | Co-occurrence matrix (2D, averaged) | Cluster tendency | 6-9 | 72.1 | 1 |  |  |  | cm_clust_tend_2D_avg
configuration B | Co-occurrence matrix (2D, averaged) | Cluster shade | 6-9 | -668 | 17 |  |  |  | cm_clust_shade_2D_avg
configuration B | Co-occurrence matrix (2D, averaged) | Cluster prominence | 6-9 | 29400 | 1400 |  |  |  | cm_clust_prom_2D_avg
configuration B | Co-occurrence matrix (2D, averaged) | Information correlation 1 | 6-9 | -0.239 | 0.001 |  |  |  | cm_info_corr1_2D_avg
configuration B | Co-occurrence matrix (2D, averaged) | Information correlation 2 | 6-9 | 0.837 | 0.001 |  |  |  | cm_info_corr2_2D_avg
configuration B | Co-occurrence matrix (2D, slice-merged) | Joint maximum | 6-9 | 0.156 | 0.002 |  |  |  | cm_joint_max_2D_comb
configuration B | Co-occurrence matrix (2D, slice-merged) | Joint average | 6-9 | 18.7 | 0.3 |  |  |  | cm_joint_avg_2D_comb
configuration B | Co-occurrence matrix (2D, slice-merged) | Joint variance | 6-9 | 21 | 0.3 |  |  |  | cm_joint_var_2D_comb
configuration B | Co-occurrence matrix (2D, slice-merged) | Joint entropy | 6-9 | 5.45 | 0.01 |  |  |  | cm_joint_entr_2D_comb
configuration B | Co-occurrence matrix (2D, slice-merged) | Difference average | 6-9 | 1.81 | 0.01 |  |  |  | cm_diff_avg_2D_comb
configuration B | Co-occurrence matrix (2D, slice-merged) | Difference variance | 6-9 | 7.76 | 0.05 |  |  |  | cm_diff_var_2D_comb
configuration B | Co-occurrence matrix (2D, slice-merged) | Difference entropy | 6-9 | 2.38 | 0.01 |  |  |  | cm_diff_entr_2D_comb
configuration B | Co-occurrence matrix (2D, slice-merged) | Sum average | 6-9 | 37.4 | 0.5 |  |  |  | cm_sum_avg_2D_comb
configuration B | Co-occurrence matrix (2D, slice-merged) | Sum variance | 6-9 | 72.3 | 1 |  |  |  | cm_sum_var_2D_comb
configuration B | Co-occurrence matrix (2D, slice-merged) | Sum entropy | 6-9 | 3.89 | 0.01 |  |  |  | cm_sum_entr_2D_comb
configuration B | Co-occurrence matrix (2D, slice-merged) | Angular second moment | 6-9 | 0.0669 | 0.0006 |  |  |  | cm_energy_2D_comb
configuration B | Co-occurrence matrix (2D, slice-merged) | Contrast | 6-9 | 11.8 | 0.1 |  |  |  | cm_contrast_2D_comb
configuration B | Co-occurrence matrix (2D, slice-merged) | Dissimilarity | 6-9 | 1.81 | 0.01 |  |  |  | cm_dissimilarity_2D_comb
configuration B | Co-occurrence matrix (2D, slice-merged) | Inverse difference | 6-9 | 0.593 | 0.001 |  |  |  | cm_inv_diff_2D_comb
configuration B | Co-occurrence matrix (2D, slice-merged) | Normalised inverse difference | 6-9 | 0.952 | 0.001 |  |  |  | cm_inv_diff_norm_2D_comb
configuration B | Co-occurrence matrix (2D, slice-merged) | Inverse difference moment | 6-9 | 0.558 | 0.001 |  |  |  | cm_inv_diff_mom_2D_comb
configuration B | Co-occurrence matrix (2D, slice-merged) | Normalised inverse difference moment | 6-9 | 0.99 | 0.001 |  |  |  | cm_inv_diff_mom_norm_2D_comb
configuration B | Co-occurrence matrix (2D, slice-merged) | Inverse variance | 6-9 | 0.401 | 0.002 |  |  |  | cm_inv_var_2D_comb
configuration B | Co-occurrence matrix (2D, slice-merged) | Correlation | 6-9 | 0.58 | 0.002 |  |  |  | cm_corr_2D_comb
configuration B | Co-occurrence matrix (2D, slice-merged) | Autocorrelation | 6-9 | 369 | 11 |  |  |  | cm_auto_corr_2D_comb
configuration B | Co-occurrence matrix (2D, slice-merged) | Cluster tendency | 6-9 | 72.3 | 1 |  |  |  | cm_clust_tend_2D_comb
configuration B | Co-occurrence matrix (2D, slice-merged) | Cluster shade | 6-9 | -673 | 17 |  |  |  | cm_clust_shade_2D_comb
configuration B | Co-occurrence matrix (2D, slice-merged) | Cluster prominence | 6-9 | 29500 | 1400 |  |  |  | cm_clust_prom_2D_comb
configuration B | Co-occurrence matrix (2D, slice-merged) | Information correlation 1 | 6-9 | -0.181 | 0.001 |  |  |  | cm_info_corr1_2D_comb
configuration B | Co-occurrence matrix (2D, slice-merged) | Information correlation 2 | 6-9 | 0.792 | 0.001 |  |  |  | cm_info_corr2_2D_comb
configuration B | Co-occurrence matrix (2.5D, direction-merged) | Joint maximum | 6-9 | 0.126 | 0.002 |  |  |  | cm_joint_max_2_5D_avg
configuration B | Co-occurrence matrix (2.5D, direction-merged) | Joint average | 6-9 | 19.2 | 0.3 |  |  |  | cm_joint_avg_2_5D_avg
configuration B | Co-occurrence matrix (2.5D, direction-merged) | Joint variance | 6-9 | 14.2 | 0.1 |  |  |  | cm_joint_var_2_5D_avg
configuration B | Co-occurrence matrix (2.5D, direction-merged) | Joint entropy | 6-9 | 5.45 | 0.01 |  |  |  | cm_joint_entr_2_5D_avg
configuration B | Co-occurrence matrix (2.5D, direction-merged) | Difference average | 6-9 | 1.47 | 0.01 |  |  |  | cm_diff_avg_2_5D_avg
configuration B | Co-occurrence matrix (2.5D, direction-merged) | Difference variance | 6-9 | 6.48 | 0.06 |  |  |  | cm_diff_var_2_5D_avg
configuration B | Co-occurrence matrix (2.5D, direction-merged) | Difference entropy | 3-5 | 2.24 | 0.01 |  |  |  | cm_diff_entr_2_5D_avg
configuration B | Co-occurrence matrix (2.5D, direction-merged) | Sum average | 6-9 | 38.5 | 0.6 |  |  |  | cm_sum_avg_2_5D_avg
configuration B | Co-occurrence matrix (2.5D, direction-merged) | Sum variance | 6-9 | 48.1 | 0.4 |  |  |  | cm_sum_var_2_5D_avg
configuration B | Co-occurrence matrix (2.5D, direction-merged) | Sum entropy | 6-9 | 3.91 | 0.01 |  |  |  | cm_sum_entr_2_5D_avg
configuration B | Co-occurrence matrix (2.5D, direction-merged) | Angular second moment | 6-9 | 0.0581 | 0.0006 |  |  |  | cm_energy_2_5D_avg
configuration B | Co-occurrence matrix (2.5D, direction-merged) | Contrast | 6-9 | 8.66 | 0.09 |  |  |  | cm_contrast_2_5D_avg
configuration B | Co-occurrence matrix (2.5D, direction-merged) | Dissimilarity | 6-9 | 1.47 | 0.01 |  |  |  | cm_dissimilarity_2_5D_avg
configuration B | Co-occurrence matrix (2.5D, direction-merged) | Inverse difference | 6-9 | 0.628 | 0.001 |  |  |  | cm_inv_diff_2_5D_avg
configuration B | Co-occurrence matrix (2.5D, direction-merged) | Normalised inverse difference | 6-9 | 0.96 | 0.001 |  |  |  | cm_inv_diff_norm_2_5D_avg
configuration B | Co-occurrence matrix (2.5D, direction-merged) | Inverse difference moment | 6-9 | 0.6 | 0.001 |  |  |  | cm_inv_diff_mom_2_5D_avg
configuration B | Co-occurrence matrix (2.5D, direction-merged) | Normalised inverse difference moment | 6-9 | 0.992 | 0.001 |  |  |  | cm_inv_diff_mom_norm_2_5D_avg
configuration B | Co-occurrence matrix (2.5D, direction-merged) | Inverse variance | 6-9 | 0.424 | 0.003 |  |  |  | cm_inv_var_2_5D_avg
configuration B | Co-occurrence matrix (2.5D, direction-merged) | Correlation | 6-9 | 0.693 | 0.003 |  |  |  | cm_corr_2_5D_avg
configuration B | Co-occurrence matrix (2.5D, direction-merged) | Autocorrelation | 6-9 | 380 | 11 |  |  |  | cm_auto_corr_2_5D_avg
configuration B | Co-occurrence matrix (2.5D, direction-merged) | Cluster tendency | 6-9 | 48.1 | 0.4 |  |  |  | cm_clust_tend_2_5D_avg
configuration B | Co-occurrence matrix (2.5D, direction-merged) | Cluster shade | 6-9 | -905 | 19 |  |  |  | cm_clust_shade_2_5D_avg
configuration B | Co-occurrence matrix (2.5D, direction-merged) | Cluster prominence | 6-9 | 25200 | 1000 |  |  |  | cm_clust_prom_2_5D_avg
configuration B | Co-occurrence matrix (2.5D, direction-merged) | Information correlation 1 | 6-9 | -0.188 | 0.001 |  |  |  | cm_info_corr1_2_5D_avg
configuration B | Co-occurrence matrix (2.5D, direction-merged) | Information correlation 2 | 6-9 | 0.821 | 0.001 |  |  |  | cm_info_corr2_2_5D_avg
configuration B | Co-occurrence matrix (2.5D, merged) | Joint maximum | 6-9 | 0.126 | 0.002 |  |  |  | cm_joint_max_2_5D_comb
configuration B | Co-occurrence matrix (2.5D, merged) | Joint average | 6-9 | 19.2 | 0.3 |  |  |  | cm_joint_avg_2_5D_comb
configuration B | Co-occurrence matrix (2.5D, merged) | Joint variance | 6-9 | 14.2 | 0.1 |  |  |  | cm_joint_var_2_5D_comb
configuration B | Co-occurrence matrix (2.5D, merged) | Joint entropy | 6-9 | 5.46 | 0.01 |  |  |  | cm_joint_entr_2_5D_comb
configuration B | Co-occurrence matrix (2.5D, merged) | Difference average | 6-9 | 1.47 | 0.01 |  |  |  | cm_diff_avg_2_5D_comb
configuration B | Co-occurrence matrix (2.5D, merged) | Difference variance | 6-9 | 6.48 | 0.06 |  |  |  | cm_diff_var_2_5D_comb
configuration B | Co-occurrence matrix (2.5D, merged) | Difference entropy | 6-9 | 2.24 | 0.01 |  |  |  | cm_diff_entr_2_5D_comb
configuration B | Co-occurrence matrix (2.5D, merged) | Sum average | 6-9 | 38.5 | 0.6 |  |  |  | cm_sum_avg_2_5D_comb
configuration B | Co-occurrence matrix (2.5D, merged) | Sum variance | 6-9 | 48.1 | 0.4 |  |  |  | cm_sum_var_2_5D_comb
configuration B | Co-occurrence matrix (2.5D, merged) | Sum entropy | 6-9 | 3.91 | 0.01 |  |  |  | cm_sum_entr_2_5D_comb
configuration B | Co-occurrence matrix (2.5D, merged) | Angular second moment | 6-9 | 0.058 | 0.0006 |  |  |  | cm_energy_2_5D_comb
configuration B | Co-occurrence matrix (2.5D, merged) | Contrast | 6-9 | 8.65 | 0.09 |  |  |  | cm_contrast_2_5D_comb
configuration B | Co-occurrence matrix (2.5D, merged) | Dissimilarity | 6-9 | 1.47 | 0.01 |  |  |  | cm_dissimilarity_2_5D_comb
configuration B | Co-occurrence matrix (2.5D, merged) | Inverse difference | 6-9 | 0.628 | 0.001 |  |  |  | cm_inv_diff_2_5D_comb
configuration B | Co-occurrence matrix (2.5D, merged) | Normalised inverse difference | 6-9 | 0.96 | 0.001 |  |  |  | cm_inv_diff_norm_2_5D_comb
configuration B | Co-occurrence matrix (2.5D, merged) | Inverse difference moment | 6-9 | 0.6 | 0.001 |  |  |  | cm_inv_diff_mom_2_5D_comb
configuration B | Co-occurrence matrix (2.5D, merged) | Normalised inverse difference moment | 6-9 | 0.992 | 0.001 |  |  |  | cm_inv_diff_mom_norm_2_5D_comb
configuration B | Co-occurrence matrix (2.5D, merged) | Inverse variance | 6-9 | 0.424 | 0.003 |  |  |  | cm_inv_var_2_5D_comb
configuration B | Co-occurrence matrix (2.5D, merged) | Correlation | 6-9 | 0.695 | 0.003 |  |  |  | cm_corr_2_5D_comb
configuration B | Co-occurrence matrix (2.5D, merged) | Autocorrelation | 6-9 | 380 | 11 |  |  |  | cm_auto_corr_2_5D_comb
configuration B | Co-occurrence matrix (2.5D, merged) | Cluster tendency | 6-9 | 48.1 | 0.4 |  |  |  | cm_clust_tend_2_5D_comb
configuration B | Co-occurrence matrix (2.5D, merged) | Cluster shade | 6-9 | -906 | 19 |  |  |  | cm_clust_shade_2_5D_comb
configuration B | Co-occurrence matrix (2.5D, merged) | Cluster prominence | 6-9 | 25300 | 1000 |  |  |  | cm_clust_prom_2_5D_comb
configuration B | Co-occurrence matrix (2.5D, merged) | Information correlation 1 | 6-9 | -0.185 | 0.001 |  |  |  | cm_info_corr1_2_5D_comb
configuration B | Co-occurrence matrix (2.5D, merged) | Information correlation 2 | 6-9 | 0.819 | 0.001 |  |  |  | cm_info_corr2_2_5D_comb
configuration B | Run length matrix (2D, averaged) | Short runs emphasis | 6-9 | 0.781 | 0.001 |  |  |  | rlm_sre_2D_avg
configuration B | Run length matrix (2D, averaged) | Long runs emphasis | 6-9 | 3.52 | 0.04 |  |  |  | rlm_lre_2D_avg
configuration B | Run length matrix (2D, averaged) | Low grey level run emphasis | 6-9 | 0.0331 | 0.0006 |  |  |  | rlm_lgre_2D_avg
configuration B | Run length matrix (2D, averaged) | High grey level run emphasis | 6-9 | 342 | 11 |  |  |  | rlm_hgre_2D_avg
configuration B | Run length matrix (2D, averaged) | Short run low grey level emphasis | 6-9 | 0.0314 | 0.0006 |  |  |  | rlm_srlge_2D_avg
configuration B | Run length matrix (2D, averaged) | Short run high grey level emphasis | 6-9 | 251 | 8 |  |  |  | rlm_srhge_2D_avg
configuration B | Run length matrix (2D, averaged) | Long run low grey level emphasis | 6-9 | 0.0443 | 0.0008 |  |  |  | rlm_lrlge_2D_avg
configuration B | Run length matrix (2D, averaged) | Long run high grey level emphasis | 6-9 | 1390 | 30 |  |  |  | rlm_lrhge_2D_avg
configuration B | Run length matrix (2D, averaged) | Grey level non-uniformity | 6-9 | 107 | 1 |  |  |  | rlm_glnu_2D_avg
configuration B | Run length matrix (2D, averaged) | Normalised grey level non-uniformity | 6-9 | 0.145 | 0.001 |  |  |  | rlm_glnu_norm_2D_avg
configuration B | Run length matrix (2D, averaged) | Run length non-uniformity | 6-9 | 365 | 3 |  |  |  | rlm_rlnu_2D_avg
configuration B | Run length matrix (2D, averaged) | Normalised run length non-uniformity | 6-9 | 0.578 | 0.001 |  |  |  | rlm_rlnu_norm_2D_avg
configuration B | Run length matrix (2D, averaged) | Run percentage | 6-9 | 0.681 | 0.002 |  |  |  | rlm_r_perc_2D_avg
configuration B | Run length matrix (2D, averaged) | Grey level variance | 6-9 | 28.3 | 0.3 |  |  |  | rlm_gl_var_2D_avg
configuration B | Run length matrix (2D, averaged) | Run length variance | 6-9 | 1.22 | 0.03 |  |  |  | rlm_rl_var_2D_avg
configuration B | Run length matrix (2D, averaged) | Run entropy | 6-9 | 4.53 | 0.02 |  |  |  | rlm_rl_entr_2D_avg
configuration B | Run length matrix (2D, slice-merged) | Short runs emphasis | 6-9 | 0.782 | 0.001 |  |  |  | rlm_sre_2D_comb
configuration B | Run length matrix (2D, slice-merged) | Long runs emphasis | 6-9 | 3.5 | 0.04 |  |  |  | rlm_lre_2D_comb
configuration B | Run length matrix (2D, slice-merged) | Low grey level run emphasis | 6-9 | 0.033 | 0.0006 |  |  |  | rlm_lgre_2D_comb
configuration B | Run length matrix (2D, slice-merged) | High grey level run emphasis | 6-9 | 342 | 11 |  |  |  | rlm_hgre_2D_comb
configuration B | Run length matrix (2D, slice-merged) | Short run low grey level emphasis | 6-9 | 0.0313 | 0.0006 |  |  |  | rlm_srlge_2D_comb
configuration B | Run length matrix (2D, slice-merged) | Short run high grey level emphasis | 6-9 | 252 | 8 |  |  |  | rlm_srhge_2D_comb
configuration B | Run length matrix (2D, slice-merged) | Long run low grey level emphasis | 6-9 | 0.0442 | 0.0008 |  |  |  | rlm_lrlge_2D_comb
configuration B | Run length matrix (2D, slice-merged) | Long run high grey level emphasis | 6-9 | 1380 | 30 |  |  |  | rlm_lrhge_2D_comb
configuration B | Run length matrix (2D, slice-merged) | Grey level non-uniformity | 6-9 | 427 | 1 |  |  |  | rlm_glnu_2D_comb
configuration B | Run length matrix (2D, slice-merged) | Normalised grey level non-uniformity | 6-9 | 0.145 | 0.001 |  |  |  | rlm_glnu_norm_2D_comb
configuration B | Run length matrix (2D, slice-merged) | Run length non-uniformity | 6-9 | 1460 | 10 |  |  |  | rlm_rlnu_2D_comb
configuration B | Run length matrix (2D, slice-merged) | Normalised run length non-uniformity | 6-9 | 0.578 | 0.001 |  |  |  | rlm_rlnu_norm_2D_comb
configuration B | Run length matrix (2D, slice-merged) | Run percentage | 6-9 | 0.681 | 0.002 |  |  |  | rlm_r_perc_2D_comb
configuration B | Run length matrix (2D, slice-merged) | Grey level variance | 6-9 | 28.3 | 0.3 |  |  |  | rlm_gl_var_2D_comb
configuration B | Run length matrix (2D, slice-merged) | Run length variance | 6-9 | 1.21 | 0.03 |  |  |  | rlm_rl_var_2D_comb
configuration B | Run length matrix (2D, slice-merged) | Run entropy | 6-9 | 4.58 | 0.01 |  |  |  | rlm_rl_entr_2D_comb
configuration B | Run length matrix (2.5D, direction-merged) | Short runs emphasis | 6-9 | 0.759 | 0.001 |  |  |  | rlm_sre_2_5D_avg
configuration B | Run length matrix (2.5D, direction-merged) | Long runs emphasis | 6-9 | 3.82 | 0.05 |  |  |  | rlm_lre_2_5D_avg
configuration B | Run length matrix (2.5D, direction-merged) | Low grey level run emphasis | 6-9 | 0.0194 | 0.0006 |  |  |  | rlm_lgre_2_5D_avg
configuration B | Run length matrix (2.5D, direction-merged) | High grey level run emphasis | 6-9 | 356 | 11 |  |  |  | rlm_hgre_2_5D_avg
configuration B | Run length matrix (2.5D, direction-merged) | Short run low grey level emphasis | 6-9 | 0.0181 | 0.0006 |  |  |  | rlm_srlge_2_5D_avg
configuration B | Run length matrix (2.5D, direction-merged) | Short run high grey level emphasis | 6-9 | 257 | 9 |  |  |  | rlm_srhge_2_5D_avg
configuration B | Run length matrix (2.5D, direction-merged) | Long run low grey level emphasis | 6-9 | 0.0293 | 0.0009 |  |  |  | rlm_lrlge_2_5D_avg
configuration B | Run length matrix (2.5D, direction-merged) | Long run high grey level emphasis | 6-9 | 1500 | 30 |  |  |  | rlm_lrhge_2_5D_avg
configuration B | Run length matrix (2.5D, direction-merged) | Grey level non-uniformity | 6-9 | 2400 | 10 |  |  |  | rlm_glnu_2_5D_avg
configuration B | Run length matrix (2.5D, direction-merged) | Normalised grey level non-uniformity | 6-9 | 0.137 | 0.001 |  |  |  | rlm_glnu_norm_2_5D_avg
configuration B | Run length matrix (2.5D, direction-merged) | Run length non-uniformity | 6-9 | 9380 | 70 |  |  |  | rlm_rlnu_2_5D_avg
configuration B | Run length matrix (2.5D, direction-merged) | Normalised run length non-uniformity | 6-9 | 0.533 | 0.001 |  |  |  | rlm_rlnu_norm_2_5D_avg
configuration B | Run length matrix (2.5D, direction-merged) | Run percentage | 6-9 | 0.642 | 0.002 |  |  |  | rlm_r_perc_2_5D_avg
configuration B | Run length matrix (2.5D, direction-merged) | Grey level variance | 6-9 | 25.7 | 0.2 |  |  |  | rlm_gl_var_2_5D_avg
configuration B | Run length matrix (2.5D, direction-merged) | Run length variance | 6-9 | 1.39 | 0.03 |  |  |  | rlm_rl_var_2_5D_avg
configuration B | Run length matrix (2.5D, direction-merged) | Run entropy | 6-9 | 4.84 | 0.01 |  |  |  | rlm_rl_entr_2_5D_avg
configuration B | Run length matrix (2.5D, merged) | Short runs emphasis | 6-9 | 0.759 | 0.001 |  |  |  | rlm_sre_2_5D_comb
configuration B | Run length matrix (2.5D, merged) | Long runs emphasis | 6-9 | 3.81 | 0.05 |  |  |  | rlm_lre_2_5D_comb
configuration B | Run length matrix (2.5D, merged) | Low grey level run emphasis | 6-9 | 0.0194 | 0.0006 |  |  |  | rlm_lgre_2_5D_comb
configuration B | Run length matrix (2.5D, merged) | High grey level run emphasis | 6-9 | 356 | 11 |  |  |  | rlm_hgre_2_5D_comb
configuration B | Run length matrix (2.5D, merged) | Short run low grey level emphasis | 6-9 | 0.0181 | 0.0006 |  |  |  | rlm_srlge_2_5D_comb
configuration B | Run length matrix (2.5D, merged) | Short run high grey level emphasis | 6-9 | 258 | 9 |  |  |  | rlm_srhge_2_5D_comb
configuration B | Run length matrix (2.5D, merged) | Long run low grey level emphasis | 6-9 | 0.0292 | 0.0009 |  |  |  | rlm_lrlge_2_5D_comb
configuration B | Run length matrix (2.5D, merged) | Long run high grey level emphasis | 6-9 | 1500 | 30 |  |  |  | rlm_lrhge_2_5D_comb
configuration B | Run length matrix (2.5D, merged) | Grey level non-uniformity | 6-9 | 9600 | 20 |  |  |  | rlm_glnu_2_5D_comb
configuration B | Run length matrix (2.5D, merged) | Normalised grey level non-uniformity | 6-9 | 0.137 | 0.001 |  |  |  | rlm_glnu_norm_2_5D_comb
configuration B | Run length matrix (2.5D, merged) | Run length non-uniformity | 6-9 | 37500 | 300 |  |  |  | rlm_rlnu_2_5D_comb
configuration B | Run length matrix (2.5D, merged) | Normalised run length non-uniformity | 6-9 | 0.534 | 0.001 |  |  |  | rlm_rlnu_norm_2_5D_comb
configuration B | Run length matrix (2.5D, merged) | Run percentage | 6-9 | 0.642 | 0.002 |  |  |  | rlm_r_perc_2_5D_comb
configuration B | Run length matrix (2.5D, merged) | Grey level variance | 6-9 | 25.7 | 0.2 |  |  |  | rlm_gl_var_2_5D_comb
configuration B | Run length matrix (2.5D, merged) | Run length variance | 6-9 | 1.39 | 0.03 |  |  |  | rlm_rl_var_2_5D_comb
configuration B | Run length matrix (2.5D, merged) | Run entropy | 6-9 | 4.84 | 0.01 |  |  |  | rlm_rl_entr_2_5D_comb
configuration B | Size zone matrix (2D) | Small zone emphasis | 6-9 | 0.745 | 0.003 |  |  |  | szm_sze_2D
configuration B | Size zone matrix (2D) | Large zone emphasis | 6-9 | 439 | 8 |  |  |  | szm_lze_2D
configuration B | Size zone matrix (2D) | Low grey level emphasis | 6-9 | 0.0475 | 0.001 |  |  |  | szm_lgze_2D
configuration B | Size zone matrix (2D) | High grey level emphasis | 6-9 | 284 | 11 |  |  |  | szm_hgze_2D
configuration B | Size zone matrix (2D) | Small zone low grey level emphasis | 6-9 | 0.0415 | 0.0008 |  |  |  | szm_szlge_2D
configuration B | Size zone matrix (2D) | Small zone high grey level emphasis | 6-9 | 190 | 7 |  |  |  | szm_szhge_2D
configuration B | Size zone matrix (2D) | Large zone low grey level emphasis | 6-9 | 1.15 | 0.04 |  |  |  | szm_lzlge_2D
configuration B | Size zone matrix (2D) | Large zone high grey level emphasis | 6-9 | 181000 | 3000 |  |  |  | szm_lzhge_2D
configuration B | Size zone matrix (2D) | Grey level non-uniformity | 6-9 | 20.5 | 0.1 |  |  |  | szm_glnu_2D
configuration B | Size zone matrix (2D) | Normalised grey level non-uniformity | 6-9 | 0.0789 | 0.001 |  |  |  | szm_glnu_norm_2D
configuration B | Size zone matrix (2D) | Zone size non-uniformity | 6-9 | 140 | 3 |  |  |  | szm_zsnu_2D
configuration B | Size zone matrix (2D) | Normalised zone size non-uniformity | 6-9 | 0.521 | 0.004 |  |  |  | szm_zsnu_norm_2D
configuration B | Size zone matrix (2D) | Zone percentage | 6-9 | 0.324 | 0.001 |  |  |  | szm_z_perc_2D
configuration B | Size zone matrix (2D) | Grey level variance | 6-9 | 36.1 | 0.3 |  |  |  | szm_gl_var_2D
configuration B | Size zone matrix (2D) | Zone size variance | 6-9 | 423 | 8 |  |  |  | szm_zs_var_2D
configuration B | Size zone matrix (2D) | Zone size entropy | 6-9 | 5.29 | 0.01 |  |  |  | szm_zs_entr_2D
configuration B | Size zone matrix (2.5D) | Small zone emphasis | 6-9 | 0.741 | 0.003 |  |  |  | szm_sze_2_5D
configuration B | Size zone matrix (2.5D) | Large zone emphasis | 6-9 | 444 | 8 |  |  |  | szm_lze_2_5D
configuration B | Size zone matrix (2.5D) | Low grey level emphasis | 6-9 | 0.0387 | 0.001 |  |  |  | szm_lgze_2_5D
configuration B | Size zone matrix (2.5D) | High grey level emphasis | 6-9 | 284 | 11 |  |  |  | szm_hgze_2_5D
configuration B | Size zone matrix (2.5D) | Small zone low grey level emphasis | 6-9 | 0.0335 | 0.0009 |  |  |  | szm_szlge_2_5D
configuration B | Size zone matrix (2.5D) | Small zone high grey level emphasis | 6-9 | 190 | 7 |  |  |  | szm_szhge_2_5D
configuration B | Size zone matrix (2.5D) | Large zone low grey level emphasis | 6-9 | 1.16 | 0.04 |  |  |  | szm_lzlge_2_5D
configuration B | Size zone matrix (2.5D) | Large zone high grey level emphasis | 6-9 | 181000 | 3000 |  |  |  | szm_lzhge_2_5D
configuration B | Size zone matrix (2.5D) | Grey level non-uniformity | 6-9 | 437 | 3 |  |  |  | szm_glnu_2_5D
configuration B | Size zone matrix (2.5D) | Normalised grey level non-uniformity | 6-9 | 0.0613 | 0.0005 |  |  |  | szm_glnu_norm_2_5D
configuration B | Size zone matrix (2.5D) | Zone size non-uniformity | 6-9 | 3630 | 70 |  |  |  | szm_zsnu_2_5D
configuration B | Size zone matrix (2.5D) | Normalised zone size non-uniformity | 6-9 | 0.509 | 0.004 |  |  |  | szm_zsnu_norm_2_5D
configuration B | Size zone matrix (2.5D) | Zone percentage | 6-9 | 0.26 | 0.002 |  |  |  | szm_z_perc_2_5D
configuration B | Size zone matrix (2.5D) | Grey level variance | 6-9 | 41 | 0.7 |  |  |  | szm_gl_var_2_5D
configuration B | Size zone matrix (2.5D) | Zone size variance | 6-9 | 429 | 8 |  |  |  | szm_zs_var_2_5D
configuration B | Size zone matrix (2.5D) | Zone size entropy | 6-9 | 5.98 | 0.02 |  |  |  | szm_zs_entr_2_5D
configuration B | Distance zone matrix (2D) | Small distance emphasis | 6-9 | 0.36 | 0.005 |  |  |  | dzm_sde_2D
configuration B | Distance zone matrix (2D) | Large distance emphasis | 3-5 | 31.6 | 0.2 |  |  |  | dzm_lde_2D
configuration B | Distance zone matrix (2D) | Low grey level emphasis | 6-9 | 0.0475 | 0.001 |  |  |  | dzm_lgze_2D
configuration B | Distance zone matrix (2D) | High grey level emphasis | 6-9 | 284 | 11 |  |  |  | dzm_hgze_2D
configuration B | Distance zone matrix (2D) | Small distance low grey level emphasis | 6-9 | 0.0192 | 0.0005 |  |  |  | dzm_sdlge_2D
configuration B | Distance zone matrix (2D) | Small distance high grey level emphasis | 6-9 | 95.7 | 5.5 |  |  |  | dzm_sdhge_2D
configuration B | Distance zone matrix (2D) | Large distance low grey level emphasis | 3-5 | 0.934 | 0.018 |  |  |  | dzm_ldlge_2D
configuration B | Distance zone matrix (2D) | Large distance high grey level emphasis | 6-9 | 10600 | 300 |  |  |  | dzm_ldhge_2D
configuration B | Distance zone matrix (2D) | Grey level non-uniformity | 6-9 | 20.5 | 0.1 |  |  |  | dzm_glnu_2D
configuration B | Distance zone matrix (2D) | Normalised grey level non-uniformity | 6-9 | 0.0789 | 0.001 |  |  |  | dzm_glnu_norm_2D
configuration B | Distance zone matrix (2D) | Zone distance non-uniformity | 3-5 | 39.8 | 0.3 |  |  |  | dzm_zdnu_2D
configuration B | Distance zone matrix (2D) | Normalised zone distance non-uniformity | 6-9 | 0.174 | 0.003 |  |  |  | dzm_zdnu_norm_2D
configuration B | Distance zone matrix (2D) | Zone percentage | 6-9 | 0.324 | 0.001 |  |  |  | dzm_z_perc_2D
configuration B | Distance zone matrix (2D) | Grey level variance | 3-5 | 36.1 | 0.3 |  |  |  | dzm_gl_var_2D
configuration B | Distance zone matrix (2D) | Zone distance variance | 3-5 | 13.5 | 0.1 |  |  |  | dzm_zd_var_2D
configuration B | Distance zone matrix (2D) | Zone distance entropy | 6-9 | 6.47 | 0.03 |  |  |  | dzm_zd_entr_2D
configuration B | Distance zone matrix (2.5D) | Small distance emphasis | 6-9 | 0.329 | 0.004 |  |  |  | dzm_sde_2_5D
configuration B | Distance zone matrix (2.5D) | Large distance emphasis | 3-5 | 34.3 | 0.2 |  |  |  | dzm_lde_2_5D
configuration B | Distance zone matrix (2.5D) | Low grey level emphasis | 6-9 | 0.0387 | 0.001 |  |  |  | dzm_lgze_2_5D
configuration B | Distance zone matrix (2.5D) | High grey level emphasis | 6-9 | 284 | 11 |  |  |  | dzm_hgze_2_5D
configuration B | Distance zone matrix (2.5D) | Small distance low grey level emphasis | 6-9 | 0.0168 | 0.0005 |  |  |  | dzm_sdlge_2_5D
configuration B | Distance zone matrix (2.5D) | Small distance high grey level emphasis | 6-9 | 81.4 | 4.6 |  |  |  | dzm_sdhge_2_5D
configuration B | Distance zone matrix (2.5D) | Large distance low grey level emphasis | 3-5 | 0.748 | 0.017 |  |  |  | dzm_ldlge_2_5D
configuration B | Distance zone matrix (2.5D) | Large distance high grey level emphasis | 6-9 | 11600 | 400 |  |  |  | dzm_ldhge_2_5D
configuration B | Distance zone matrix (2.5D) | Grey level non-uniformity | 6-9 | 437 | 3 |  |  |  | dzm_glnu_2_5D
configuration B | Distance zone matrix (2.5D) | Normalised grey level non-uniformity | 6-9 | 0.0613 | 0.0005 |  |  |  | dzm_glnu_norm_2_5D
configuration B | Distance zone matrix (2.5D) | Zone distance non-uniformity | 3-5 | 963 | 6 |  |  |  | dzm_zdnu_2_5D
configuration B | Distance zone matrix (2.5D) | Normalised zone distance non-uniformity | 6-9 | 0.135 | 0.001 |  |  |  | dzm_zdnu_norm_2_5D
configuration B | Distance zone matrix (2.5D) | Zone percentage | 3-5 | 0.26 | 0.002 |  |  |  | dzm_z_perc_2_5D
configuration B | Distance zone matrix (2.5D) | Grey level variance | 6-9 | 41 | 0.7 |  |  |  | dzm_gl_var_2_5D
configuration B | Distance zone matrix (2.5D) | Zone distance variance | 3-5 | 15 | 0.1 |  |  |  | dzm_zd_var_2_5D
configuration B | Distance zone matrix (2.5D) | Zone distance entropy | 3-5 | 7.58 | 0.01 |  |  |  | dzm_zd_entr_2_5D
configuration B | Neighbourhood grey tone difference matrix (2D) | Coarseness | 6-9 | 0.0168 | 0.0005 |  |  |  | ngt_coarseness_2D
configuration B | Neighbourhood grey tone difference matrix (2D) | Contrast | 6-9 | 0.181 | 0.001 |  |  |  | ngt_contrast_2D
configuration B | Neighbourhood grey tone difference matrix (2D) | Busyness | 6-9 | 0.2 | 0.005 |  |  |  | ngt_busyness_2D
configuration B | Neighbourhood grey tone difference matrix (2D) | Complexity | 6-9 | 391 | 7 |  |  |  | ngt_complexity_2D
configuration B | Neighbourhood grey tone difference matrix (2D) | Strength | 6-9 | 6.02 | 0.23 |  |  |  | ngt_strength_2D
configuration B | Neighbourhood grey tone difference matrix (2.5D) | Coarseness | 6-9 | 0.000314 | 4e-06 |  |  |  | ngt_coarseness_2_5D
configuration B | Neighbourhood grey tone difference matrix (2.5D) | Contrast | 6-9 | 0.0506 | 0.0005 |  |  |  | ngt_contrast_2_5D
configuration B | Neighbourhood grey tone difference matrix (2.5D) | Busyness | 6-9 | 3.45 | 0.07 |  |  |  | ngt_busyness_2_5D
configuration B | Neighbourhood grey tone difference matrix (2.5D) | Complexity | 6-9 | 496 | 5 |  |  |  | ngt_complexity_2_5D
configuration B | Neighbourhood grey tone difference matrix (2.5D) | Strength | 6-9 | 0.199 | 0.009 |  |  |  | ngt_strength_2_5D
configuration B | Neighbouring grey level dependence matrix (2D) | Low dependence emphasis | 6-9 | 0.31 | 0.001 |  |  |  | ngl_lde_2D
configuration B | Neighbouring grey level dependence matrix (2D) | High dependence emphasis | 6-9 | 17.3 | 0.2 |  |  |  | ngl_hde_2D
configuration B | Neighbouring grey level dependence matrix (2D) | Low grey level count emphasis | 6-9 | 0.0286 | 0.0004 |  |  |  | ngl_lgce_2D
configuration B | Neighbouring grey level dependence matrix (2D) | High grey level count emphasis | 6-9 | 359 | 10 |  |  |  | ngl_hgce_2D
configuration B | Neighbouring grey level dependence matrix (2D) | Low dependence low grey level emphasis | 6-9 | 0.0203 | 0.0003 |  |  |  | ngl_ldlge_2D
configuration B | Neighbouring grey level dependence matrix (2D) | Low dependence high grey level emphasis | 6-9 | 78.9 | 2.2 |  |  |  | ngl_ldhge_2D
configuration B | Neighbouring grey level dependence matrix (2D) | High dependence low grey level emphasis | 6-9 | 0.108 | 0.003 |  |  |  | ngl_hdlge_2D
configuration B | Neighbouring grey level dependence matrix (2D) | High dependence high grey level emphasis | 6-9 | 7210 | 130 |  |  |  | ngl_hdhge_2D
configuration B | Neighbouring grey level dependence matrix (2D) | Grey level non-uniformity | 6-9 | 216 | 3 |  |  |  | ngl_glnu_2D
configuration B | Neighbouring grey level dependence matrix (2D) | Normalised grey level non-uniformity | 6-9 | 0.184 | 0.001 |  |  |  | ngl_glnu_norm_2D
configuration B | Neighbouring grey level dependence matrix (2D) | Dependence count non-uniformity | 6-9 | 157 | 1 |  |  |  | ngl_dcnu_2D
configuration B | Neighbouring grey level dependence matrix (2D) | Normalised dependence count non-uniformity | 6-9 | 0.179 | 0.001 |  |  |  | ngl_dcnu_norm_2D
configuration B | Neighbouring grey level dependence matrix (2D) | Dependence count percentage | 3-5 | 1 | 0 |  |  |  | ngl_dc_perc_2D
configuration B | Neighbouring grey level dependence matrix (2D) | Grey level variance | 6-9 | 25.3 | 0.4 |  |  |  | ngl_gl_var_2D
configuration B | Neighbouring grey level dependence matrix (2D) | Dependence count variance | 6-9 | 4.02 | 0.05 |  |  |  | ngl_dc_var_2D
configuration B | Neighbouring grey level dependence matrix (2D) | Dependence count entropy | 6-9 | 5.38 | 0.01 |  |  |  | ngl_dc_entr_2D
configuration B | Neighbouring grey level dependence matrix (2D) | Dependence count energy | 6-9 | 0.0321 | 0.0002 |  |  |  | ngl_dc_energy_2D
configuration B | Neighbouring grey level dependence matrix (2.5D) | Low dependence emphasis | 6-9 | 0.254 | 0.002 |  |  |  | ngl_lde_2_5D
configuration B | Neighbouring grey level dependence matrix (2.5D) | High dependence emphasis | 6-9 | 19.6 | 0.2 |  |  |  | ngl_hde_2_5D
configuration B | Neighbouring grey level dependence matrix (2.5D) | Low grey level count emphasis | 6-9 | 0.0139 | 0.0005 |  |  |  | ngl_lgce_2_5D
configuration B | Neighbouring grey level dependence matrix (2.5D) | High grey level count emphasis | 6-9 | 375 | 11 |  |  |  | ngl_hgce_2_5D
configuration B | Neighbouring grey level dependence matrix (2.5D) | Low dependence low grey level emphasis | 6-9 | 0.00929 | 0.00026 |  |  |  | ngl_ldlge_2_5D
configuration B | Neighbouring grey level dependence matrix (2.5D) | Low dependence high grey level emphasis | 6-9 | 73.4 | 2.1 |  |  |  | ngl_ldhge_2_5D
configuration B | Neighbouring grey level dependence matrix (2.5D) | High dependence low grey level emphasis | 6-9 | 0.077 | 0.0019 |  |  |  | ngl_hdlge_2_5D
configuration B | Neighbouring grey level dependence matrix (2.5D) | High dependence high grey level emphasis | 6-9 | 7970 | 150 |  |  |  | ngl_hdhge_2_5D
configuration B | Neighbouring grey level dependence matrix (2.5D) | Grey level non-uniformity | 6-9 | 4760 | 50 |  |  |  | ngl_glnu_2_5D
configuration B | Neighbouring grey level dependence matrix (2.5D) | Normalised grey level non-uniformity | 6-9 | 0.174 | 0.001 |  |  |  | ngl_glnu_norm_2_5D
configuration B | Neighbouring grey level dependence matrix (2.5D) | Dependence count non-uniformity | 6-9 | 3710 | 30 |  |  |  | ngl_dcnu_2_5D
configuration B | Neighbouring grey level dependence matrix (2.5D) | Normalised dependence count non-uniformity | 6-9 | 0.136 | 0.001 |  |  |  | ngl_dcnu_norm_2_5D
configuration B | Neighbouring grey level dependence matrix (2.5D) | Dependence count percentage | 3-5 | 1 | 0 |  |  |  | ngl_dc_perc_2_5D
configuration B | Neighbouring grey level dependence matrix (2.5D) | Grey level variance | 6-9 | 18.7 | 0.2 |  |  |  | ngl_gl_var_2_5D
configuration B | Neighbouring grey level dependence matrix (2.5D) | Dependence count variance | 6-9 | 4.63 | 0.06 |  |  |  | ngl_dc_var_2_5D
configuration B | Neighbouring grey level dependence matrix (2.5D) | Dependence count entropy | 6-9 | 5.78 | 0.01 |  |  |  | ngl_dc_entr_2_5D
configuration B | Neighbouring grey level dependence matrix (2.5D) | Dependence count energy | 3-5 | 0.0253 | 0.0001 |  |  |  | ngl_dc_energy_2_5D

## config C
dataset | family | feature | consensus | reference value | tolerance | your result | difference | check | tag
configuration C | Diagnostics-initial image | Image dimension x | ≥ 10 | 204 | 0 |  |  |  | img_dim_x_init_img
configuration C | Diagnostics-initial image | Image dimension y | ≥ 10 | 201 | 0 |  |  |  | img_dim_y_init_img
configuration C | Diagnostics-initial image | Image dimension z | ≥ 10 | 60 | 0 |  |  |  | img_dim_z_init_img
configuration C | Diagnostics-initial image | Voxel dimension x | ≥ 10 | 0.977 | 0 |  |  |  | vox_dim_x_init_img
configuration C | Diagnostics-initial image | Voxel dimension y | ≥ 10 | 0.977 | 0 |  |  |  | vox_dim_y_init_img
configuration C | Diagnostics-initial image | Voxel dimension z | ≥ 10 | 3 | 0 |  |  |  | vox_dim_z_init_img
configuration C | Diagnostics-initial image | Mean intensity | ≥ 10 | -266 | 0 |  |  |  | mean_int_init_img
configuration C | Diagnostics-initial image | Minimum intensity | ≥ 10 | -1000 | 0 |  |  |  | min_int_init_img
configuration C | Diagnostics-initial image | Maximum intensity | ≥ 10 | 3065 | 0 |  |  |  | max_int_init_img
configuration C | Diagnostics-interpolated image | Image dimension x | ≥ 10 | 100 | 1 |  |  |  | img_dim_x_interp_img
configuration C | Diagnostics-interpolated image | Image dimension y | ≥ 10 | 99 | 0.8 |  |  |  | img_dim_y_interp_img
configuration C | Diagnostics-interpolated image | Image dimension z | ≥ 10 | 90 | 0 |  |  |  | img_dim_z_interp_img
configuration C | Diagnostics-interpolated image | Voxel dimension x | ≥ 10 | 2 | 0 |  |  |  | vox_dim_x_interp_img
configuration C | Diagnostics-interpolated image | Voxel dimension y | ≥ 10 | 2 | 0 |  |  |  | vox_dim_y_interp_img
configuration C | Diagnostics-interpolated image | Voxel dimension z | ≥ 10 | 2 | 0 |  |  |  | vox_dim_z_interp_img
configuration C | Diagnostics-interpolated image | Mean intensity | 6-9 | -270 | 3 |  |  |  | mean_int_interp_img
configuration C | Diagnostics-interpolated image | Minimum intensity | ≥ 10 | -1000 | 0 |  |  |  | min_int_interp_img
configuration C | Diagnostics-interpolated image | Maximum intensity | 6-9 | 1854 | 30 |  |  |  | max_int_interp_img
configuration C | Diagnostics-initial ROI | Int. mask dimension x | ≥ 10 | 204 | 0 |  |  |  | int_mask_dim_x_init_roi
configuration C | Diagnostics-initial ROI | Int. mask dimension y | ≥ 10 | 201 | 0 |  |  |  | int_mask_dim_y_init_roi
configuration C | Diagnostics-initial ROI | Int. mask dimension z | ≥ 10 | 60 | 0 |  |  |  | int_mask_dim_z_init_roi
configuration C | Diagnostics-initial ROI | Int. mask bounding box dimension x | 6-9 | 100 | 0 |  |  |  | int_mask_bb_dim_x_init_roi
configuration C | Diagnostics-initial ROI | Int. mask bounding box dimension y | 6-9 | 99 | 0 |  |  |  | int_mask_bb_dim_y_init_roi
configuration C | Diagnostics-initial ROI | Int. mask bounding box dimension z | 6-9 | 26 | 0 |  |  |  | int_mask_bb_dim_z_init_roi
configuration C | Diagnostics-initial ROI | Morph. mask bounding box dimension x | 6-9 | 100 | 0 |  |  |  | morph_mask_bb_dim_x_init_roi
configuration C | Diagnostics-initial ROI | Morph. mask bounding box dimension y | 6-9 | 99 | 0 |  |  |  | morph_mask_bb_dim_y_init_roi
configuration C | Diagnostics-initial ROI | Morph. mask bounding box dimension z | 6-9 | 26 | 0 |  |  |  | morph_mask_bb_dim_z_init_roi
configuration C | Diagnostics-initial ROI | Int. mask voxel count | 6-9 | 125256 | 0 |  |  |  | int_mask_vox_count_init_roi
configuration C | Diagnostics-initial ROI | Morph. mask voxel count | 6-9 | 125256 | 0 |  |  |  | morph_mask_vox_count_init_roi
configuration C | Diagnostics-initial ROI | Int. mask mean intensity | 6-9 | -46.9 | 0 |  |  |  | int_mask_mean_int_init_roi
configuration C | Diagnostics-initial ROI | Int. mask minimum intensity | ≥ 10 | -1000 | 0 |  |  |  | int_mask_min_int_init_roi
configuration C | Diagnostics-initial ROI | Int. mask maximum intensity | ≥ 10 | 723 | 0 |  |  |  | int_mask_max_int_init_roi
configuration C | Diagnostics-interpolated ROI | Int. mask dimension x | 6-9 | 100 | 1 |  |  |  | int_mask_dim_x_interp_roi
configuration C | Diagnostics-interpolated ROI | Int. mask dimension y | 6-9 | 99 | 0.8 |  |  |  | int_mask_dim_y_interp_roi
configuration C | Diagnostics-interpolated ROI | Int. mask dimension z | 6-9 | 90 | 0 |  |  |  | int_mask_dim_z_interp_roi
configuration C | Diagnostics-interpolated ROI | Int. mask bounding box dimension x | 6-9 | 49 | 0.2 |  |  |  | int_mask_bb_dim_x_interp_roi
configuration C | Diagnostics-interpolated ROI | Int. mask bounding box dimension y | 6-9 | 49 | 0.3 |  |  |  | int_mask_bb_dim_y_interp_roi
configuration C | Diagnostics-interpolated ROI | Int. mask bounding box dimension z | 6-9 | 40 | 0.1 |  |  |  | int_mask_bb_dim_z_interp_roi
configuration C | Diagnostics-interpolated ROI | Morph. mask bounding box dimension x | 6-9 | 49 | 0.2 |  |  |  | morph_mask_bb_dim_x_interp_roi
configuration C | Diagnostics-interpolated ROI | Morph. mask bounding box dimension y | 6-9 | 49 | 0.3 |  |  |  | morph_mask_bb_dim_y_interp_roi
configuration C | Diagnostics-interpolated ROI | Morph. mask bounding box dimension z | 6-9 | 40 | 0.1 |  |  |  | morph_mask_bb_dim_z_interp_roi
configuration C | Diagnostics-interpolated ROI | Int. mask voxel count | 6-9 | 45985 | 100 |  |  |  | int_mask_vox_count_interp_roi
configuration C | Diagnostics-interpolated ROI | Morph. mask voxel count | 6-9 | 45985 | 100 |  |  |  | morph_mask_vox_count_interp_roi
configuration C | Diagnostics-interpolated ROI | Int. mask mean intensity | 6-9 | -48.9 | 0.1 |  |  |  | int_mask_mean_int_interp_roi
configuration C | Diagnostics-interpolated ROI | Int. mask minimum intensity | 6-9 | -939 | 1 |  |  |  | int_mask_min_int_interp_roi
configuration C | Diagnostics-interpolated ROI | Int. mask maximum intensity | ≥ 10 | 521 | 5 |  |  |  | int_mask_max_int_interp_roi
configuration C | Diagnostics-resegmented ROI | Int. mask dimension x | 6-9 | 100 | 1 |  |  |  | int_mask_dim_x_reseg_roi
configuration C | Diagnostics-resegmented ROI | Int. mask dimension y | 6-9 | 99 | 0.8 |  |  |  | int_mask_dim_y_reseg_roi
configuration C | Diagnostics-resegmented ROI | Int. mask dimension z | 6-9 | 90 | 0 |  |  |  | int_mask_dim_z_reseg_roi
configuration C | Diagnostics-resegmented ROI | Int. mask bounding box dimension x | 6-9 | 49 | 0.3 |  |  |  | int_mask_bb_dim_x_reseg_roi
configuration C | Diagnostics-resegmented ROI | Int. mask bounding box dimension y | 6-9 | 49 | 0.3 |  |  |  | int_mask_bb_dim_y_reseg_roi
configuration C | Diagnostics-resegmented ROI | Int. mask bounding box dimension z | 6-9 | 40 | 0.3 |  |  |  | int_mask_bb_dim_z_reseg_roi
configuration C | Diagnostics-resegmented ROI | Morph. mask bounding box dimension x | 6-9 | 49 | 0.3 |  |  |  | morph_mask_bb_dim_x_reseg_roi
configuration C | Diagnostics-resegmented ROI | Morph. mask bounding box dimension y | 6-9 | 49 | 0.3 |  |  |  | morph_mask_bb_dim_y_reseg_roi
configuration C | Diagnostics-resegmented ROI | Morph. mask bounding box dimension z | 6-9 | 40 | 0.3 |  |  |  | morph_mask_bb_dim_z_reseg_roi
configuration C | Diagnostics-resegmented ROI | Int. mask voxel count | 6-9 | 45981 | 700 |  |  |  | int_mask_vox_count_reseg_roi
configuration C | Diagnostics-resegmented ROI | Morph. mask voxel count | 6-9 | 45985 | 700 |  |  |  | morph_mask_vox_count_reseg_roi
configuration C | Diagnostics-resegmented ROI | Int. mask mean intensity | 6-9 | -49 | 2.9 |  |  |  | int_mask_mean_int_reseg_roi
configuration C | Diagnostics-resegmented ROI | Int. mask minimum intensity | 6-9 | -939 | 4 |  |  |  | int_mask_min_int_reseg_roi
configuration C | Diagnostics-resegmented ROI | Int. mask maximum intensity | ≥ 10 | 393 | 10 |  |  |  | int_mask_max_int_reseg_roi
configuration C | Morphology | Volume (mesh) | 6-9 | 367000 | 6000 |  |  |  | morph_volume
configuration C | Morphology | Volume (voxel counting) | 6-9 | 368000 | 6000 |  |  |  | morph_vol_approx
configuration C | Morphology | Surface area (mesh) | 6-9 | 34300 | 400 |  |  |  | morph_area_mesh
configuration C | Morphology | Surface to volume ratio | 6-9 | 0.0934 | 0.0007 |  |  |  | morph_av
configuration C | Morphology | Compactness 1 | 6-9 | 0.0326 | 0.0002 |  |  |  | morph_comp_1
configuration C | Morphology | Compactness 2 | 6-9 | 0.378 | 0.004 |  |  |  | morph_comp_2
configuration C | Morphology | Spherical disproportion | 6-9 | 1.38 | 0.01 |  |  |  | morph_sph_dispr
configuration C | Morphology | Sphericity | 6-9 | 0.723 | 0.003 |  |  |  | morph_sphericity
configuration C | Morphology | Asphericity | 6-9 | 0.383 | 0.004 |  |  |  | morph_asphericity
configuration C | Morphology | Centre of mass shift | 6-9 | 45.6 | 2.8 |  |  |  | morph_com
configuration C | Morphology | Maximum 3D diameter | 6-9 | 125 | 1 |  |  |  | morph_diam
configuration C | Morphology | Major axis length | 6-9 | 93.3 | 0.5 |  |  |  | morph_pca_maj_axis
configuration C | Morphology | Minor axis length | 6-9 | 82 | 0.5 |  |  |  | morph_pca_min_axis
configuration C | Morphology | Least axis length | 6-9 | 70.9 | 0.4 |  |  |  | morph_pca_least_axis
configuration C | Morphology | Elongation | 6-9 | 0.879 | 0.001 |  |  |  | morph_pca_elongation
configuration C | Morphology | Flatness | 6-9 | 0.76 | 0.001 |  |  |  | morph_pca_flatness
configuration C | Morphology | Volume density (AABB) | 6-9 | 0.478 | 0.003 |  |  |  | morph_vol_dens_aabb
configuration C | Morphology | Area density (AABB) | 6-9 | 0.678 | 0.003 |  |  |  | morph_area_dens_aabb
configuration C | Morphology | Volume density (OMBB) | not standardized | [5 empty] | morph_vol_dens_ombb
configuration C | Morphology | Area density (OMBB) | not standardized | [5 empty] | morph_area_dens_ombb
configuration C | Morphology | Volume density (AEE) | 6-9 | 1.29 | 0.01 |  |  |  | morph_vol_dens_aee
configuration C | Morphology | Area density (AEE) | 3-5 | 1.62 | 0.01 |  |  |  | morph_area_dens_aee
configuration C | Morphology | Volume density (MVEE) | not standardized | [5 empty] | morph_vol_dens_mvee
configuration C | Morphology | Area density (MVEE) | not standardized | [5 empty] | morph_area_dens_mvee
configuration C | Morphology | Volume density (convex hull) | 3-5 | 0.834 | 0.002 |  |  |  | morph_vol_dens_conv_hull
configuration C | Morphology | Area density (convex hull) | 3-5 | 1.13 | 0.01 |  |  |  | morph_area_dens_conv_hull
configuration C | Morphology | Integrated intensity | 6-9 | -18000000 | 1400000 |  |  |  | morph_integ_int
configuration C | Morphology | Moran's I index | 3-5 | 0.0824 | 0.0003 |  |  |  | morph_moran_i
configuration C | Morphology | Geary's C measure | 3-5 | 0.846 | 0.001 |  |  |  | morph_geary_c
configuration C | Local intensity | Local intensity peak | 3-5 | 169 | 10 |  |  |  | loc_peak_loc
configuration C | Local intensity | Global intensity peak | 3-5 | 180 | 5 |  |  |  | loc_peak_glob
configuration C | Statistics | Mean | ≥ 10 | -49 | 2.9 |  |  |  | stat_mean
configuration C | Statistics | Variance | 6-9 | 50600 | 1400 |  |  |  | stat_var
configuration C | Statistics | Skewness | ≥ 10 | -2.14 | 0.05 |  |  |  | stat_skew
configuration C | Statistics | (Excess) kurtosis | ≥ 10 | 3.53 | 0.23 |  |  |  | stat_kurt
configuration C | Statistics | Median | 6-9 | 40 | 0.4 |  |  |  | stat_median
configuration C | Statistics | Minimum | 6-9 | -939 | 4 |  |  |  | stat_min
configuration C | Statistics | 10th percentile | ≥ 10 | -424 | 14 |  |  |  | stat_p10
configuration C | Statistics | 90th percentile | 6-9 | 86 | 0.1 |  |  |  | stat_p90
configuration C | Statistics | Maximum | ≥ 10 | 393 | 10 |  |  |  | stat_max
configuration C | Statistics | Interquartile range | ≥ 10 | 67 | 4.9 |  |  |  | stat_iqr
configuration C | Statistics | Range | 6-9 | 1330 | 20 |  |  |  | stat_range
configuration C | Statistics | Mean absolute deviation | ≥ 10 | 158 | 4 |  |  |  | stat_mad
configuration C | Statistics | Robust mean absolute deviation | ≥ 10 | 66.8 | 3.5 |  |  |  | stat_rmad
configuration C | Statistics | Median absolute deviation | 6-9 | 119 | 4 |  |  |  | stat_medad
configuration C | Statistics | Coefficient of variation | 6-9 | -4.59 | 0.29 |  |  |  | stat_cov
configuration C | Statistics | Quartile coefficient of dispersion | 6-9 | 1.03 | 0.4 |  |  |  | stat_qcod
configuration C | Statistics | Energy | 6-9 | 2440000000 | 120000000 |  |  |  | stat_energy
configuration C | Statistics | Root mean square | 6-9 | 230 | 4 |  |  |  | stat_rms
configuration C | Intensity histogram | Mean | 6-9 | 38.6 | 0.2 |  |  |  | ih_mean
configuration C | Intensity histogram | Variance | 6-9 | 81.1 | 2.1 |  |  |  | ih_var
configuration C | Intensity histogram | Skewness | 6-9 | -2.14 | 0.05 |  |  |  | ih_skew
configuration C | Intensity histogram | (Excess) kurtosis | 6-9 | 3.52 | 0.23 |  |  |  | ih_kurt
configuration C | Intensity histogram | Median | 6-9 | 42 | 0 |  |  |  | ih_median
configuration C | Intensity histogram | Minimum | 6-9 | 3 | 0.16 |  |  |  | ih_min
configuration C | Intensity histogram | 10th percentile | 6-9 | 24 | 0.7 |  |  |  | ih_p10
configuration C | Intensity histogram | 90th percentile | 6-9 | 44 | 0 |  |  |  | ih_p90
configuration C | Intensity histogram | Maximum | 6-9 | 56 | 0.5 |  |  |  | ih_max
configuration C | Intensity histogram | Mode | 6-9 | 43 | 0.1 |  |  |  | ih_mode
configuration C | Intensity histogram | Interquartile range | 6-9 | 3 | 0.21 |  |  |  | ih_iqr
configuration C | Intensity histogram | Range | 6-9 | 53 | 0.6 |  |  |  | ih_range
configuration C | Intensity histogram | Mean absolute deviation | 6-9 | 6.32 | 0.15 |  |  |  | ih_mad
configuration C | Intensity histogram | Robust mean absolute deviation | 6-9 | 2.59 | 0.14 |  |  |  | ih_rmad
configuration C | Intensity histogram | Median absolute deviation | 6-9 | 4.75 | 0.12 |  |  |  | ih_medad
configuration C | Intensity histogram | Coefficient of variation | 6-9 | 0.234 | 0.005 |  |  |  | ih_cov
configuration C | Intensity histogram | Quartile coefficient of dispersion | 6-9 | 0.0361 | 0.0027 |  |  |  | ih_qcod
configuration C | Intensity histogram | Entropy | 6-9 | 3.73 | 0.04 |  |  |  | ih_entropy
configuration C | Intensity histogram | Uniformity | 6-9 | 0.14 | 0.003 |  |  |  | ih_uniformity
configuration C | Intensity histogram | Maximum histogram gradient | 6-9 | 4750 | 30 |  |  |  | ih_max_grad
configuration C | Intensity histogram | Maximum histogram gradient intensity | 6-9 | 41 | 0 |  |  |  | ih_max_grad_g
configuration C | Intensity histogram | Minimum histogram gradient | 6-9 | -4680 | 50 |  |  |  | ih_min_grad
configuration C | Intensity histogram | Minimum histogram gradient intensity | 6-9 | 44 | 0 |  |  |  | ih_min_grad_g
configuration C | Intensity volume histogram | Volume fraction at 10% intensity | 3-5 | 0.998 | 0.001 |  |  |  | ivh_v10
configuration C | Intensity volume histogram | Volume fraction at 90% intensity | 6-9 | 0.000152 | 2e-05 |  |  |  | ivh_v90
configuration C | Intensity volume histogram | Intensity at 10% volume | 3-5 | 88.8 | 0.2 |  |  |  | ivh_i10
configuration C | Intensity volume histogram | Intensity at 90% volume | 6-9 | -421 | 14 |  |  |  | ivh_i90
configuration C | Intensity volume histogram | Volume fraction difference between 10% and 90% intensity | 6-9 | 0.997 | 0.001 |  |  |  | ivh_diff_v10_v90
configuration C | Intensity volume histogram | Intensity difference between 10% and 90% volume | 6-9 | 510 | 14 |  |  |  | ivh_diff_i10_i90
configuration C | Intensity volume histogram | Area under the IVH curve | not standardized | [5 empty] | ivh_auc
configuration C | Co-occurrence matrix (3D, averaged) | Joint maximum | 6-9 | 0.111 | 0.002 |  |  |  | cm_joint_max_3D_avg
configuration C | Co-occurrence matrix (3D, averaged) | Joint average | 6-9 | 39 | 0.2 |  |  |  | cm_joint_avg_3D_avg
configuration C | Co-occurrence matrix (3D, averaged) | Joint variance | 6-9 | 73.7 | 2 |  |  |  | cm_joint_var_3D_avg
configuration C | Co-occurrence matrix (3D, averaged) | Joint entropy | 6-9 | 6.39 | 0.06 |  |  |  | cm_joint_entr_3D_avg
configuration C | Co-occurrence matrix (3D, averaged) | Difference average | 6-9 | 2.17 | 0.05 |  |  |  | cm_diff_avg_3D_avg
configuration C | Co-occurrence matrix (3D, averaged) | Difference variance | 6-9 | 14.4 | 0.5 |  |  |  | cm_diff_var_3D_avg
configuration C | Co-occurrence matrix (3D, averaged) | Difference entropy | 6-9 | 2.64 | 0.03 |  |  |  | cm_diff_entr_3D_avg
configuration C | Co-occurrence matrix (3D, averaged) | Sum average | 6-9 | 78 | 0.3 |  |  |  | cm_sum_avg_3D_avg
configuration C | Co-occurrence matrix (3D, averaged) | Sum variance | 6-9 | 276 | 8 |  |  |  | cm_sum_var_3D_avg
configuration C | Co-occurrence matrix (3D, averaged) | Sum entropy | 6-9 | 4.56 | 0.04 |  |  |  | cm_sum_entr_3D_avg
configuration C | Co-occurrence matrix (3D, averaged) | Angular second moment | 6-9 | 0.045 | 0.001 |  |  |  | cm_energy_3D_avg
configuration C | Co-occurrence matrix (3D, averaged) | Contrast | 6-9 | 19.2 | 0.7 |  |  |  | cm_contrast_3D_avg
configuration C | Co-occurrence matrix (3D, averaged) | Dissimilarity | 6-9 | 2.17 | 0.05 |  |  |  | cm_dissimilarity_3D_avg
configuration C | Co-occurrence matrix (3D, averaged) | Inverse difference | 6-9 | 0.582 | 0.004 |  |  |  | cm_inv_diff_3D_avg
configuration C | Co-occurrence matrix (3D, averaged) | Normalised inverse difference | 6-9 | 0.966 | 0.001 |  |  |  | cm_inv_diff_norm_3D_avg
configuration C | Co-occurrence matrix (3D, averaged) | Inverse difference moment | 6-9 | 0.547 | 0.004 |  |  |  | cm_inv_diff_mom_3D_avg
configuration C | Co-occurrence matrix (3D, averaged) | Normalised inverse difference moment | 6-9 | 0.994 | 0.001 |  |  |  | cm_inv_diff_mom_norm_3D_avg
configuration C | Co-occurrence matrix (3D, averaged) | Inverse variance | 6-9 | 0.39 | 0.003 |  |  |  | cm_inv_var_3D_avg
configuration C | Co-occurrence matrix (3D, averaged) | Correlation | 6-9 | 0.869 | 0.001 |  |  |  | cm_corr_3D_avg
configuration C | Co-occurrence matrix (3D, averaged) | Autocorrelation | 6-9 | 1580 | 10 |  |  |  | cm_auto_corr_3D_avg
configuration C | Co-occurrence matrix (3D, averaged) | Cluster tendency | 6-9 | 276 | 8 |  |  |  | cm_clust_tend_3D_avg
configuration C | Co-occurrence matrix (3D, averaged) | Cluster shade | 6-9 | -10600 | 300 |  |  |  | cm_clust_shade_3D_avg
configuration C | Co-occurrence matrix (3D, averaged) | Cluster prominence | 6-9 | 569000 | 11000 |  |  |  | cm_clust_prom_3D_avg
configuration C | Co-occurrence matrix (3D, averaged) | Information correlation 1 | 6-9 | -0.236 | 0.001 |  |  |  | cm_info_corr1_3D_avg
configuration C | Co-occurrence matrix (3D, averaged) | Information correlation 2 | 6-9 | 0.9 | 0.001 |  |  |  | cm_info_corr2_3D_avg
configuration C | Co-occurrence matrix (3D, merged) | Joint maximum | ≥ 10 | 0.111 | 0.002 |  |  |  | cm_joint_max_3D_comb
configuration C | Co-occurrence matrix (3D, merged) | Joint average | 6-9 | 39 | 0.2 |  |  |  | cm_joint_avg_3D_comb
configuration C | Co-occurrence matrix (3D, merged) | Joint variance | ≥ 10 | 73.8 | 2 |  |  |  | cm_joint_var_3D_comb
configuration C | Co-occurrence matrix (3D, merged) | Joint entropy | ≥ 10 | 6.42 | 0.06 |  |  |  | cm_joint_entr_3D_comb
configuration C | Co-occurrence matrix (3D, merged) | Difference average | ≥ 10 | 2.16 | 0.05 |  |  |  | cm_diff_avg_3D_comb
configuration C | Co-occurrence matrix (3D, merged) | Difference variance | ≥ 10 | 14.4 | 0.5 |  |  |  | cm_diff_var_3D_comb
configuration C | Co-occurrence matrix (3D, merged) | Difference entropy | ≥ 10 | 2.64 | 0.03 |  |  |  | cm_diff_entr_3D_comb
configuration C | Co-occurrence matrix (3D, merged) | Sum average | 6-9 | 78 | 0.3 |  |  |  | cm_sum_avg_3D_comb
configuration C | Co-occurrence matrix (3D, merged) | Sum variance | ≥ 10 | 276 | 8 |  |  |  | cm_sum_var_3D_comb
configuration C | Co-occurrence matrix (3D, merged) | Sum entropy | ≥ 10 | 4.56 | 0.04 |  |  |  | cm_sum_entr_3D_comb
configuration C | Co-occurrence matrix (3D, merged) | Angular second moment | ≥ 10 | 0.0447 | 0.001 |  |  |  | cm_energy_3D_comb
configuration C | Co-occurrence matrix (3D, merged) | Contrast | ≥ 10 | 19.1 | 0.7 |  |  |  | cm_contrast_3D_comb
configuration C | Co-occurrence matrix (3D, merged) | Dissimilarity | ≥ 10 | 2.16 | 0.05 |  |  |  | cm_dissimilarity_3D_comb
configuration C | Co-occurrence matrix (3D, merged) | Inverse difference | ≥ 10 | 0.583 | 0.004 |  |  |  | cm_inv_diff_3D_comb
configuration C | Co-occurrence matrix (3D, merged) | Normalised inverse difference | 6-9 | 0.966 | 0.001 |  |  |  | cm_inv_diff_norm_3D_comb
configuration C | Co-occurrence matrix (3D, merged) | Inverse difference moment | ≥ 10 | 0.548 | 0.004 |  |  |  | cm_inv_diff_mom_3D_comb
configuration C | Co-occurrence matrix (3D, merged) | Normalised inverse difference moment | ≥ 10 | 0.994 | 0.001 |  |  |  | cm_inv_diff_mom_norm_3D_comb
configuration C | Co-occurrence matrix (3D, merged) | Inverse variance | ≥ 10 | 0.39 | 0.003 |  |  |  | cm_inv_var_3D_comb
configuration C | Co-occurrence matrix (3D, merged) | Correlation | 6-9 | 0.871 | 0.001 |  |  |  | cm_corr_3D_comb
configuration C | Co-occurrence matrix (3D, merged) | Autocorrelation | 6-9 | 1580 | 10 |  |  |  | cm_auto_corr_3D_comb
configuration C | Co-occurrence matrix (3D, merged) | Cluster tendency | ≥ 10 | 276 | 8 |  |  |  | cm_clust_tend_3D_comb
configuration C | Co-occurrence matrix (3D, merged) | Cluster shade | ≥ 10 | -10600 | 300 |  |  |  | cm_clust_shade_3D_comb
configuration C | Co-occurrence matrix (3D, merged) | Cluster prominence | ≥ 10 | 570000 | 11000 |  |  |  | cm_clust_prom_3D_comb
configuration C | Co-occurrence matrix (3D, merged) | Information correlation 1 | ≥ 10 | -0.228 | 0.001 |  |  |  | cm_info_corr1_3D_comb
configuration C | Co-occurrence matrix (3D, merged) | Information correlation 2 | ≥ 10 | 0.899 | 0.001 |  |  |  | cm_info_corr2_3D_comb
configuration C | Run length matrix (3D, averaged) | Short runs emphasis | 6-9 | 0.786 | 0.003 |  |  |  | rlm_sre_3D_avg
configuration C | Run length matrix (3D, averaged) | Long runs emphasis | 6-9 | 3.31 | 0.04 |  |  |  | rlm_lre_3D_avg
configuration C | Run length matrix (3D, averaged) | Low grey level run emphasis | 6-9 | 0.00155 | 5e-05 |  |  |  | rlm_lgre_3D_avg
configuration C | Run length matrix (3D, averaged) | High grey level run emphasis | 6-9 | 1470 | 10 |  |  |  | rlm_hgre_3D_avg
configuration C | Run length matrix (3D, averaged) | Short run low grey level emphasis | 6-9 | 0.00136 | 5e-05 |  |  |  | rlm_srlge_3D_avg
configuration C | Run length matrix (3D, averaged) | Short run high grey level emphasis | 6-9 | 1100 | 10 |  |  |  | rlm_srhge_3D_avg
configuration C | Run length matrix (3D, averaged) | Long run low grey level emphasis | 6-9 | 0.00317 | 4e-05 |  |  |  | rlm_lrlge_3D_avg
configuration C | Run length matrix (3D, averaged) | Long run high grey level emphasis | 6-9 | 5590 | 80 |  |  |  | rlm_lrhge_3D_avg
configuration C | Run length matrix (3D, averaged) | Grey level non-uniformity | 6-9 | 3180 | 10 |  |  |  | rlm_glnu_3D_avg
configuration C | Run length matrix (3D, averaged) | Normalised grey level non-uniformity | 6-9 | 0.102 | 0.003 |  |  |  | rlm_glnu_norm_3D_avg
configuration C | Run length matrix (3D, averaged) | Run length non-uniformity | 6-9 | 18000 | 500 |  |  |  | rlm_rlnu_3D_avg
configuration C | Run length matrix (3D, averaged) | Normalised run length non-uniformity | 6-9 | 0.574 | 0.004 |  |  |  | rlm_rlnu_norm_3D_avg
configuration C | Run length matrix (3D, averaged) | Run percentage | 6-9 | 0.679 | 0.003 |  |  |  | rlm_r_perc_3D_avg
configuration C | Run length matrix (3D, averaged) | Grey level variance | 6-9 | 101 | 3 |  |  |  | rlm_gl_var_3D_avg
configuration C | Run length matrix (3D, averaged) | Run length variance | 6-9 | 1.12 | 0.02 |  |  |  | rlm_rl_var_3D_avg
configuration C | Run length matrix (3D, averaged) | Run entropy | 6-9 | 5.35 | 0.03 |  |  |  | rlm_rl_entr_3D_avg
configuration C | Run length matrix (3D, merged) | Short runs emphasis | 6-9 | 0.787 | 0.003 |  |  |  | rlm_sre_3D_comb
configuration C | Run length matrix (3D, merged) | Long runs emphasis | 6-9 | 3.28 | 0.04 |  |  |  | rlm_lre_3D_comb
configuration C | Run length matrix (3D, merged) | Low grey level run emphasis | 6-9 | 0.00155 | 5e-05 |  |  |  | rlm_lgre_3D_comb
configuration C | Run length matrix (3D, merged) | High grey level run emphasis | 6-9 | 1470 | 10 |  |  |  | rlm_hgre_3D_comb
configuration C | Run length matrix (3D, merged) | Short run low grey level emphasis | 6-9 | 0.00136 | 5e-05 |  |  |  | rlm_srlge_3D_comb
configuration C | Run length matrix (3D, merged) | Short run high grey level emphasis | 6-9 | 1100 | 10 |  |  |  | rlm_srhge_3D_comb
configuration C | Run length matrix (3D, merged) | Long run low grey level emphasis | 6-9 | 0.00314 | 4e-05 |  |  |  | rlm_lrlge_3D_comb
configuration C | Run length matrix (3D, merged) | Long run high grey level emphasis | 6-9 | 5530 | 80 |  |  |  | rlm_lrhge_3D_comb
configuration C | Run length matrix (3D, merged) | Grey level non-uniformity | 6-9 | 41300 | 100 |  |  |  | rlm_glnu_3D_comb
configuration C | Run length matrix (3D, merged) | Normalised grey level non-uniformity | ≥ 10 | 0.102 | 0.003 |  |  |  | rlm_glnu_norm_3D_comb
configuration C | Run length matrix (3D, merged) | Run length non-uniformity | 6-9 | 234000 | 6000 |  |  |  | rlm_rlnu_3D_comb
configuration C | Run length matrix (3D, merged) | Normalised run length non-uniformity | 6-9 | 0.575 | 0.004 |  |  |  | rlm_rlnu_norm_3D_comb
configuration C | Run length matrix (3D, merged) | Run percentage | 6-9 | 0.679 | 0.003 |  |  |  | rlm_r_perc_3D_comb
configuration C | Run length matrix (3D, merged) | Grey level variance | ≥ 10 | 101 | 3 |  |  |  | rlm_gl_var_3D_comb
configuration C | Run length matrix (3D, merged) | Run length variance | 6-9 | 1.11 | 0.02 |  |  |  | rlm_rl_var_3D_comb
configuration C | Run length matrix (3D, merged) | Run entropy | ≥ 10 | 5.35 | 0.03 |  |  |  | rlm_rl_entr_3D_comb
configuration C | Size zone matrix (3D) | Small zone emphasis | 6-9 | 0.695 | 0.001 |  |  |  | szm_sze_3D
configuration C | Size zone matrix (3D) | Large zone emphasis | 6-9 | 38900 | 900 |  |  |  | szm_lze_3D
configuration C | Size zone matrix (3D) | Low grey level emphasis | 6-9 | 0.00235 | 6e-05 |  |  |  | szm_lgze_3D
configuration C | Size zone matrix (3D) | High grey level emphasis | 6-9 | 971 | 7 |  |  |  | szm_hgze_3D
configuration C | Size zone matrix (3D) | Small zone low grey level emphasis | 6-9 | 0.0016 | 4e-05 |  |  |  | szm_szlge_3D
configuration C | Size zone matrix (3D) | Small zone high grey level emphasis | 6-9 | 657 | 4 |  |  |  | szm_szhge_3D
configuration C | Size zone matrix (3D) | Large zone low grey level emphasis | 6-9 | 21.6 | 0.5 |  |  |  | szm_lzlge_3D
configuration C | Size zone matrix (3D) | Large zone high grey level emphasis | 6-9 | 70700000 | 1500000 |  |  |  | szm_lzhge_3D
configuration C | Size zone matrix (3D) | Grey level non-uniformity | 6-9 | 195 | 6 |  |  |  | szm_glnu_3D
configuration C | Size zone matrix (3D) | Normalised grey level non-uniformity | 6-9 | 0.0286 | 0.0003 |  |  |  | szm_glnu_norm_3D
configuration C | Size zone matrix (3D) | Zone size non-uniformity | 6-9 | 3040 | 100 |  |  |  | szm_zsnu_3D
configuration C | Size zone matrix (3D) | Normalised zone size non-uniformity | 6-9 | 0.447 | 0.001 |  |  |  | szm_zsnu_norm_3D
configuration C | Size zone matrix (3D) | Zone percentage | 6-9 | 0.148 | 0.003 |  |  |  | szm_z_perc_3D
configuration C | Size zone matrix (3D) | Grey level variance | 6-9 | 106 | 1 |  |  |  | szm_gl_var_3D
configuration C | Size zone matrix (3D) | Zone size variance | 6-9 | 38900 | 900 |  |  |  | szm_zs_var_3D
configuration C | Size zone matrix (3D) | Zone size entropy | 6-9 | 7 | 0.01 |  |  |  | szm_zs_entr_3D
configuration C | Distance zone matrix (3D) | Small distance emphasis | 6-9 | 0.531 | 0.006 |  |  |  | dzm_sde_3D
configuration C | Distance zone matrix (3D) | Large distance emphasis | 6-9 | 11 | 0.3 |  |  |  | dzm_lde_3D
configuration C | Distance zone matrix (3D) | Low grey level emphasis | 6-9 | 0.00235 | 6e-05 |  |  |  | dzm_lgze_3D
configuration C | Distance zone matrix (3D) | High grey level emphasis | 6-9 | 971 | 7 |  |  |  | dzm_hgze_3D
configuration C | Distance zone matrix (3D) | Small distance low grey level emphasis | 6-9 | 0.00149 | 4e-05 |  |  |  | dzm_sdlge_3D
configuration C | Distance zone matrix (3D) | Small distance high grey level emphasis | 6-9 | 476 | 11 |  |  |  | dzm_sdhge_3D
configuration C | Distance zone matrix (3D) | Large distance low grey level emphasis | 6-9 | 0.0154 | 0.0005 |  |  |  | dzm_ldlge_3D
configuration C | Distance zone matrix (3D) | Large distance high grey level emphasis | 6-9 | 13400 | 200 |  |  |  | dzm_ldhge_3D
configuration C | Distance zone matrix (3D) | Grey level non-uniformity | 6-9 | 195 | 6 |  |  |  | dzm_glnu_3D
configuration C | Distance zone matrix (3D) | Normalised grey level non-uniformity | 6-9 | 0.0286 | 0.0003 |  |  |  | dzm_glnu_norm_3D
configuration C | Distance zone matrix (3D) | Zone distance non-uniformity | 6-9 | 1870 | 40 |  |  |  | dzm_zdnu_3D
configuration C | Distance zone matrix (3D) | Normalised zone distance non-uniformity | 6-9 | 0.274 | 0.005 |  |  |  | dzm_zdnu_norm_3D
configuration C | Distance zone matrix (3D) | Zone percentage | 6-9 | 0.148 | 0.003 |  |  |  | dzm_z_perc_3D
configuration C | Distance zone matrix (3D) | Grey level variance | 6-9 | 106 | 1 |  |  |  | dzm_gl_var_3D
configuration C | Distance zone matrix (3D) | Zone distance variance | 6-9 | 4.6 | 0.06 |  |  |  | dzm_zd_var_3D
configuration C | Distance zone matrix (3D) | Zone distance entropy | 6-9 | 7.56 | 0.03 |  |  |  | dzm_zd_entr_3D
configuration C | Neighbourhood grey tone difference matrix (3D) | Coarseness | 6-9 | 0.000216 | 4e-06 |  |  |  | ngt_coarseness_3D
configuration C | Neighbourhood grey tone difference matrix (3D) | Contrast | 6-9 | 0.0873 | 0.0019 |  |  |  | ngt_contrast_3D
configuration C | Neighbourhood grey tone difference matrix (3D) | Busyness | 6-9 | 1.39 | 0.01 |  |  |  | ngt_busyness_3D
configuration C | Neighbourhood grey tone difference matrix (3D) | Complexity | 6-9 | 1810 | 60 |  |  |  | ngt_complexity_3D
configuration C | Neighbourhood grey tone difference matrix (3D) | Strength | 6-9 | 0.651 | 0.015 |  |  |  | ngt_strength_3D
configuration C | Neighbouring grey level dependence matrix (3D) | Low dependence emphasis | 6-9 | 0.137 | 0.003 |  |  |  | ngl_lde_3D
configuration C | Neighbouring grey level dependence matrix (3D) | High dependence emphasis | 6-9 | 126 | 2 |  |  |  | ngl_hde_3D
configuration C | Neighbouring grey level dependence matrix (3D) | Low grey level count emphasis | 6-9 | 0.0013 | 4e-05 |  |  |  | ngl_lgce_3D
configuration C | Neighbouring grey level dependence matrix (3D) | High grey level count emphasis | 6-9 | 1570 | 10 |  |  |  | ngl_hgce_3D
configuration C | Neighbouring grey level dependence matrix (3D) | Low dependence low grey level emphasis | 6-9 | 0.000306 | 1.2e-05 |  |  |  | ngl_ldlge_3D
configuration C | Neighbouring grey level dependence matrix (3D) | Low dependence high grey level emphasis | 6-9 | 141 | 2 |  |  |  | ngl_ldhge_3D
configuration C | Neighbouring grey level dependence matrix (3D) | High dependence low grey level emphasis | 6-9 | 0.0828 | 0.0003 |  |  |  | ngl_hdlge_3D
configuration C | Neighbouring grey level dependence matrix (3D) | High dependence high grey level emphasis | 6-9 | 227000 | 3000 |  |  |  | ngl_hdhge_3D
configuration C | Neighbouring grey level dependence matrix (3D) | Grey level non-uniformity | 6-9 | 6420 | 10 |  |  |  | ngl_glnu_3D
configuration C | Neighbouring grey level dependence matrix (3D) | Normalised grey level non-uniformity | 6-9 | 0.14 | 0.003 |  |  |  | ngl_glnu_norm_3D
configuration C | Neighbouring grey level dependence matrix (3D) | Dependence count non-uniformity | 6-9 | 2450 | 60 |  |  |  | ngl_dcnu_3D
configuration C | Neighbouring grey level dependence matrix (3D) | Normalised dependence count non-uniformity | 6-9 | 0.0532 | 0.0005 |  |  |  | ngl_dcnu_norm_3D
configuration C | Neighbouring grey level dependence matrix (3D) | Dependence count percentage | 6-9 | 1 | 0 |  |  |  | ngl_dc_perc_3D
configuration C | Neighbouring grey level dependence matrix (3D) | Grey level variance | 6-9 | 81.1 | 2.1 |  |  |  | ngl_gl_var_3D
configuration C | Neighbouring grey level dependence matrix (3D) | Dependence count variance | 6-9 | 39.2 | 0.1 |  |  |  | ngl_dc_var_3D
configuration C | Neighbouring grey level dependence matrix (3D) | Dependence count entropy | 6-9 | 7.54 | 0.03 |  |  |  | ngl_dc_entr_3D
configuration C | Neighbouring grey level dependence matrix (3D) | Dependence count energy | 6-9 | 0.00789 | 0.00011 |  |  |  | ngl_dc_energy_3D

## config D
dataset | family | feature | consensus | reference value | tolerance | your result | difference | check | tag
configuration D | Diagnostics-initial image | Image dimension x | ≥ 10 | 204 | 0 |  |  |  | img_dim_x_init_img
configuration D | Diagnostics-initial image | Image dimension y | ≥ 10 | 201 | 0 |  |  |  | img_dim_y_init_img
configuration D | Diagnostics-initial image | Image dimension z | ≥ 10 | 60 | 0 |  |  |  | img_dim_z_init_img
configuration D | Diagnostics-initial image | Voxel dimension x | ≥ 10 | 0.977 | 0 |  |  |  | vox_dim_x_init_img
configuration D | Diagnostics-initial image | Voxel dimension y | ≥ 10 | 0.977 | 0 |  |  |  | vox_dim_y_init_img
configuration D | Diagnostics-initial image | Voxel dimension z | ≥ 10 | 3 | 0 |  |  |  | vox_dim_z_init_img
configuration D | Diagnostics-initial image | Mean intensity | ≥ 10 | -266 | 0 |  |  |  | mean_int_init_img
configuration D | Diagnostics-initial image | Minimum intensity | ≥ 10 | -1000 | 0 |  |  |  | min_int_init_img
configuration D | Diagnostics-initial image | Maximum intensity | ≥ 10 | 3065 | 0 |  |  |  | max_int_init_img
configuration D | Diagnostics-interpolated image | Image dimension x | ≥ 10 | 100 | 1 |  |  |  | img_dim_x_interp_img
configuration D | Diagnostics-interpolated image | Image dimension y | ≥ 10 | 99 | 0.8 |  |  |  | img_dim_y_interp_img
configuration D | Diagnostics-interpolated image | Image dimension z | ≥ 10 | 90 | 0 |  |  |  | img_dim_z_interp_img
configuration D | Diagnostics-interpolated image | Voxel dimension x | ≥ 10 | 2 | 0 |  |  |  | vox_dim_x_interp_img
configuration D | Diagnostics-interpolated image | Voxel dimension y | ≥ 10 | 2 | 0 |  |  |  | vox_dim_y_interp_img
configuration D | Diagnostics-interpolated image | Voxel dimension z | ≥ 10 | 2 | 0 |  |  |  | vox_dim_z_interp_img
configuration D | Diagnostics-interpolated image | Mean intensity | 6-9 | -270 | 3 |  |  |  | mean_int_interp_img
configuration D | Diagnostics-interpolated image | Minimum intensity | ≥ 10 | -1000 | 0 |  |  |  | min_int_interp_img
configuration D | Diagnostics-interpolated image | Maximum intensity | 6-9 | 1854 | 30 |  |  |  | max_int_interp_img
configuration D | Diagnostics-initial ROI | Int. mask dimension x | ≥ 10 | 204 | 0 |  |  |  | int_mask_dim_x_init_roi
configuration D | Diagnostics-initial ROI | Int. mask dimension y | ≥ 10 | 201 | 0 |  |  |  | int_mask_dim_y_init_roi
configuration D | Diagnostics-initial ROI | Int. mask dimension z | ≥ 10 | 60 | 0 |  |  |  | int_mask_dim_z_init_roi
configuration D | Diagnostics-initial ROI | Int. mask bounding box dimension x | 6-9 | 100 | 0 |  |  |  | int_mask_bb_dim_x_init_roi
configuration D | Diagnostics-initial ROI | Int. mask bounding box dimension y | 6-9 | 99 | 0 |  |  |  | int_mask_bb_dim_y_init_roi
configuration D | Diagnostics-initial ROI | Int. mask bounding box dimension z | 6-9 | 26 | 0 |  |  |  | int_mask_bb_dim_z_init_roi
configuration D | Diagnostics-initial ROI | Morph. mask bounding box dimension x | 6-9 | 100 | 0 |  |  |  | morph_mask_bb_dim_x_init_roi
configuration D | Diagnostics-initial ROI | Morph. mask bounding box dimension y | 6-9 | 99 | 0 |  |  |  | morph_mask_bb_dim_y_init_roi
configuration D | Diagnostics-initial ROI | Morph. mask bounding box dimension z | 6-9 | 26 | 0 |  |  |  | morph_mask_bb_dim_z_init_roi
configuration D | Diagnostics-initial ROI | Int. mask voxel count | 6-9 | 125256 | 0 |  |  |  | int_mask_vox_count_init_roi
configuration D | Diagnostics-initial ROI | Morph. mask voxel count | 6-9 | 125256 | 0 |  |  |  | morph_mask_vox_count_init_roi
configuration D | Diagnostics-initial ROI | Int. mask mean intensity | ≥ 10 | -46.9 | 0 |  |  |  | int_mask_mean_int_init_roi
configuration D | Diagnostics-initial ROI | Int. mask minimum intensity | ≥ 10 | -1000 | 0 |  |  |  | int_mask_min_int_init_roi
configuration D | Diagnostics-initial ROI | Int. mask maximum intensity | ≥ 10 | 723 | 0 |  |  |  | int_mask_max_int_init_roi
configuration D | Diagnostics-interpolated ROI | Int. mask dimension x | ≥ 10 | 100 | 1 |  |  |  | int_mask_dim_x_interp_roi
configuration D | Diagnostics-interpolated ROI | Int. mask dimension y | 6-9 | 99 | 0.8 |  |  |  | int_mask_dim_y_interp_roi
configuration D | Diagnostics-interpolated ROI | Int. mask dimension z | ≥ 10 | 90 | 0 |  |  |  | int_mask_dim_z_interp_roi
configuration D | Diagnostics-interpolated ROI | Int. mask bounding box dimension x | 6-9 | 49 | 0.2 |  |  |  | int_mask_bb_dim_x_interp_roi
configuration D | Diagnostics-interpolated ROI | Int. mask bounding box dimension y | 6-9 | 49 | 0.3 |  |  |  | int_mask_bb_dim_y_interp_roi
configuration D | Diagnostics-interpolated ROI | Int. mask bounding box dimension z | 6-9 | 40 | 0.1 |  |  |  | int_mask_bb_dim_z_interp_roi
configuration D | Diagnostics-interpolated ROI | Morph. mask bounding box dimension x | 6-9 | 49 | 0.2 |  |  |  | morph_mask_bb_dim_x_interp_roi
configuration D | Diagnostics-interpolated ROI | Morph. mask bounding box dimension y | 6-9 | 49 | 0.3 |  |  |  | morph_mask_bb_dim_y_interp_roi
configuration D | Diagnostics-interpolated ROI | Morph. mask bounding box dimension z | 6-9 | 40 | 0.1 |  |  |  | morph_mask_bb_dim_z_interp_roi
configuration D | Diagnostics-interpolated ROI | Int. mask voxel count | 6-9 | 45985 | 100 |  |  |  | int_mask_vox_count_interp_roi
configuration D | Diagnostics-interpolated ROI | Morph. mask voxel count | 6-9 | 45985 | 100 |  |  |  | morph_mask_vox_count_interp_roi
configuration D | Diagnostics-interpolated ROI | Int. mask mean intensity | 6-9 | -48.9 | 0.1 |  |  |  | int_mask_mean_int_interp_roi
configuration D | Diagnostics-interpolated ROI | Int. mask minimum intensity | 6-9 | -939 | 1 |  |  |  | int_mask_min_int_interp_roi
configuration D | Diagnostics-interpolated ROI | Int. mask maximum intensity | ≥ 10 | 521 | 5 |  |  |  | int_mask_max_int_interp_roi
configuration D | Diagnostics-resegmented ROI | Int. mask dimension x | ≥ 10 | 100 | 1 |  |  |  | int_mask_dim_x_reseg_roi
configuration D | Diagnostics-resegmented ROI | Int. mask dimension y | 6-9 | 99 | 0.8 |  |  |  | int_mask_dim_y_reseg_roi
configuration D | Diagnostics-resegmented ROI | Int. mask dimension z | ≥ 10 | 90 | 0 |  |  |  | int_mask_dim_z_reseg_roi
configuration D | Diagnostics-resegmented ROI | Int. mask bounding box dimension x | 6-9 | 49 | 0.3 |  |  |  | int_mask_bb_dim_x_reseg_roi
configuration D | Diagnostics-resegmented ROI | Int. mask bounding box dimension y | 6-9 | 49 | 0.3 |  |  |  | int_mask_bb_dim_y_reseg_roi
configuration D | Diagnostics-resegmented ROI | Int. mask bounding box dimension z | 6-9 | 40 | 0.3 |  |  |  | int_mask_bb_dim_z_reseg_roi
configuration D | Diagnostics-resegmented ROI | Morph. mask bounding box dimension x | 6-9 | 49 | 0.3 |  |  |  | morph_mask_bb_dim_x_reseg_roi
configuration D | Diagnostics-resegmented ROI | Morph. mask bounding box dimension y | 6-9 | 49 | 0.3 |  |  |  | morph_mask_bb_dim_y_reseg_roi
configuration D | Diagnostics-resegmented ROI | Morph. mask bounding box dimension z | 6-9 | 40 | 0.3 |  |  |  | morph_mask_bb_dim_z_reseg_roi
configuration D | Diagnostics-resegmented ROI | Int. mask voxel count | 6-9 | 44465 | 800 |  |  |  | int_mask_vox_count_reseg_roi
configuration D | Diagnostics-resegmented ROI | Morph. mask voxel count | 6-9 | 45985 | 700 |  |  |  | morph_mask_vox_count_reseg_roi
configuration D | Diagnostics-resegmented ROI | Int. mask mean intensity | ≥ 10 | -23.5 | 3.9 |  |  |  | int_mask_mean_int_reseg_roi
configuration D | Diagnostics-resegmented ROI | Int. mask minimum intensity | ≥ 10 | -724 | 12 |  |  |  | int_mask_min_int_reseg_roi
configuration D | Diagnostics-resegmented ROI | Int. mask maximum intensity | ≥ 10 | 521 | 22 |  |  |  | int_mask_max_int_reseg_roi
configuration D | Morphology | Volume (mesh) | 6-9 | 367000 | 6000 |  |  |  | morph_volume
configuration D | Morphology | Volume (voxel counting) | 6-9 | 368000 | 6000 |  |  |  | morph_vol_approx
configuration D | Morphology | Surface area (mesh) | 6-9 | 34300 | 400 |  |  |  | morph_area_mesh
configuration D | Morphology | Surface to volume ratio | 6-9 | 0.0934 | 0.0007 |  |  |  | morph_av
configuration D | Morphology | Compactness 1 | 6-9 | 0.0326 | 0.0002 |  |  |  | morph_comp_1
configuration D | Morphology | Compactness 2 | 6-9 | 0.378 | 0.004 |  |  |  | morph_comp_2
configuration D | Morphology | Spherical disproportion | 6-9 | 1.38 | 0.01 |  |  |  | morph_sph_dispr
configuration D | Morphology | Sphericity | 6-9 | 0.723 | 0.003 |  |  |  | morph_sphericity
configuration D | Morphology | Asphericity | 6-9 | 0.383 | 0.004 |  |  |  | morph_asphericity
configuration D | Morphology | Centre of mass shift | 6-9 | 64.9 | 2.8 |  |  |  | morph_com
configuration D | Morphology | Maximum 3D diameter | 6-9 | 125 | 1 |  |  |  | morph_diam
configuration D | Morphology | Major axis length | 6-9 | 93.3 | 0.5 |  |  |  | morph_pca_maj_axis
configuration D | Morphology | Minor axis length | 6-9 | 82 | 0.5 |  |  |  | morph_pca_min_axis
configuration D | Morphology | Least axis length | 6-9 | 70.9 | 0.4 |  |  |  | morph_pca_least_axis
configuration D | Morphology | Elongation | 6-9 | 0.879 | 0.001 |  |  |  | morph_pca_elongation
configuration D | Morphology | Flatness | 6-9 | 0.76 | 0.001 |  |  |  | morph_pca_flatness
configuration D | Morphology | Volume density (AABB) | 6-9 | 0.478 | 0.003 |  |  |  | morph_vol_dens_aabb
configuration D | Morphology | Area density (AABB) | 6-9 | 0.678 | 0.003 |  |  |  | morph_area_dens_aabb
configuration D | Morphology | Volume density (OMBB) | not standardized | [5 empty] | morph_vol_dens_ombb
configuration D | Morphology | Area density (OMBB) | not standardized | [5 empty] | morph_area_dens_ombb
configuration D | Morphology | Volume density (AEE) | 6-9 | 1.29 | 0.01 |  |  |  | morph_vol_dens_aee
configuration D | Morphology | Area density (AEE) | 3-5 | 1.62 | 0.01 |  |  |  | morph_area_dens_aee
configuration D | Morphology | Volume density (MVEE) | not standardized | [5 empty] | morph_vol_dens_mvee
configuration D | Morphology | Area density (MVEE) | not standardized | [5 empty] | morph_area_dens_mvee
configuration D | Morphology | Volume density (convex hull) | 3-5 | 0.834 | 0.002 |  |  |  | morph_vol_dens_conv_hull
configuration D | Morphology | Area density (convex hull) | 3-5 | 1.13 | 0.01 |  |  |  | morph_area_dens_conv_hull
configuration D | Morphology | Integrated intensity | 6-9 | -8640000 | 1560000 |  |  |  | morph_integ_int
configuration D | Morphology | Moran's I index | 3-5 | 0.0622 | 0.0013 |  |  |  | morph_moran_i
configuration D | Morphology | Geary's C measure | 3-5 | 0.851 | 0.001 |  |  |  | morph_geary_c
configuration D | Local intensity | Local intensity peak | 6-9 | 201 | 10 |  |  |  | loc_peak_loc
configuration D | Local intensity | Global intensity peak | 3-5 | 201 | 5 |  |  |  | loc_peak_glob
configuration D | Statistics | Mean | 6-9 | -23.5 | 3.9 |  |  |  | stat_mean
configuration D | Statistics | Variance | 6-9 | 32800 | 2100 |  |  |  | stat_var
configuration D | Statistics | Skewness | 6-9 | -2.28 | 0.06 |  |  |  | stat_skew
configuration D | Statistics | (Excess) kurtosis | 6-9 | 4.35 | 0.32 |  |  |  | stat_kurt
configuration D | Statistics | Median | 6-9 | 42 | 0.4 |  |  |  | stat_median
configuration D | Statistics | Minimum | 6-9 | -724 | 12 |  |  |  | stat_min
configuration D | Statistics | 10th percentile | 6-9 | -304 | 20 |  |  |  | stat_p10
configuration D | Statistics | 90th percentile | 6-9 | 86 | 0.1 |  |  |  | stat_p90
configuration D | Statistics | Maximum | 6-9 | 521 | 22 |  |  |  | stat_max
configuration D | Statistics | Interquartile range | 6-9 | 57 | 4.1 |  |  |  | stat_iqr
configuration D | Statistics | Range | 6-9 | 1240 | 40 |  |  |  | stat_range
configuration D | Statistics | Mean absolute deviation | 6-9 | 123 | 6 |  |  |  | stat_mad
configuration D | Statistics | Robust mean absolute deviation | 6-9 | 46.8 | 3.6 |  |  |  | stat_rmad
configuration D | Statistics | Median absolute deviation | 6-9 | 94.7 | 3.8 |  |  |  | stat_medad
configuration D | Statistics | Coefficient of variation | 6-9 | -7.7 | 1.01 |  |  |  | stat_cov
configuration D | Statistics | Quartile coefficient of dispersion | 6-9 | 0.74 | 0.011 |  |  |  | stat_qcod
configuration D | Statistics | Energy | 6-9 | 1480000000 | 140000000 |  |  |  | stat_energy
configuration D | Statistics | Root mean square | 6-9 | 183 | 7 |  |  |  | stat_rms
configuration D | Intensity histogram | Mean | 6-9 | 18.5 | 0.5 |  |  |  | ih_mean
configuration D | Intensity histogram | Variance | 6-9 | 21.7 | 0.4 |  |  |  | ih_var
configuration D | Intensity histogram | Skewness | 6-9 | -2.27 | 0.06 |  |  |  | ih_skew
configuration D | Intensity histogram | (Excess) kurtosis | 6-9 | 4.31 | 0.32 |  |  |  | ih_kurt
configuration D | Intensity histogram | Median | 6-9 | 20 | 0.5 |  |  |  | ih_median
configuration D | Intensity histogram | Minimum | 6-9 | 1 | 0 |  |  |  | ih_min
configuration D | Intensity histogram | 10th percentile | 6-9 | 11 | 0.7 |  |  |  | ih_p10
configuration D | Intensity histogram | 90th percentile | 6-9 | 21 | 0.5 |  |  |  | ih_p90
configuration D | Intensity histogram | Maximum | 6-9 | 32 | 0 |  |  |  | ih_max
configuration D | Intensity histogram | Mode | 6-9 | 20 | 0.4 |  |  |  | ih_mode
configuration D | Intensity histogram | Interquartile range | 6-9 | 2 | 0.06 |  |  |  | ih_iqr
configuration D | Intensity histogram | Range | 6-9 | 31 | 0 |  |  |  | ih_range
configuration D | Intensity histogram | Mean absolute deviation | 6-9 | 3.15 | 0.05 |  |  |  | ih_mad
configuration D | Intensity histogram | Robust mean absolute deviation | 6-9 | 1.33 | 0.06 |  |  |  | ih_rmad
configuration D | Intensity histogram | Median absolute deviation | 6-9 | 2.41 | 0.04 |  |  |  | ih_medad
configuration D | Intensity histogram | Coefficient of variation | 6-9 | 0.252 | 0.006 |  |  |  | ih_cov
configuration D | Intensity histogram | Quartile coefficient of dispersion | 6-9 | 0.05 | 0.0021 |  |  |  | ih_qcod
configuration D | Intensity histogram | Entropy | 6-9 | 2.94 | 0.01 |  |  |  | ih_entropy
configuration D | Intensity histogram | Uniformity | 6-9 | 0.229 | 0.003 |  |  |  | ih_uniformity
configuration D | Intensity histogram | Maximum histogram gradient | 6-9 | 7260 | 200 |  |  |  | ih_max_grad
configuration D | Intensity histogram | Maximum histogram gradient intensity | 6-9 | 19 | 0.4 |  |  |  | ih_max_grad_g
configuration D | Intensity histogram | Minimum histogram gradient | 6-9 | -6670 | 230 |  |  |  | ih_min_grad
configuration D | Intensity histogram | Minimum histogram gradient intensity | 6-9 | 22 | 0.4 |  |  |  | ih_min_grad_g
configuration D | Intensity volume histogram | Volume fraction at 10% intensity | 6-9 | 0.972 | 0.003 |  |  |  | ivh_v10
configuration D | Intensity volume histogram | Volume fraction at 90% intensity | 6-9 | 9e-05 | 0.000415 |  |  |  | ivh_v90
configuration D | Intensity volume histogram | Intensity at 10% volume | 6-9 | 87 | 0.1 |  |  |  | ivh_i10
configuration D | Intensity volume histogram | Intensity at 90% volume | 6-9 | -303 | 20 |  |  |  | ivh_i90
configuration D | Intensity volume histogram | Volume fraction difference between 10% and 90% intensity | 6-9 | 0.971 | 0.001 |  |  |  | ivh_diff_v10_v90
configuration D | Intensity volume histogram | Intensity difference between 10% and 90% volume | 6-9 | 390 | 20 |  |  |  | ivh_diff_i10_i90
configuration D | Intensity volume histogram | Area under the IVH curve | not standardized | [5 empty] | ivh_auc
configuration D | Co-occurrence matrix (3D, averaged) | Joint maximum | 6-9 | 0.232 | 0.007 |  |  |  | cm_joint_max_3D_avg
configuration D | Co-occurrence matrix (3D, averaged) | Joint average | 6-9 | 18.9 | 0.5 |  |  |  | cm_joint_avg_3D_avg
configuration D | Co-occurrence matrix (3D, averaged) | Joint variance | 6-9 | 17.6 | 0.4 |  |  |  | cm_joint_var_3D_avg
configuration D | Co-occurrence matrix (3D, averaged) | Joint entropy | 6-9 | 4.95 | 0.03 |  |  |  | cm_joint_entr_3D_avg
configuration D | Co-occurrence matrix (3D, averaged) | Difference average | 6-9 | 1.29 | 0.01 |  |  |  | cm_diff_avg_3D_avg
configuration D | Co-occurrence matrix (3D, averaged) | Difference variance | 6-9 | 5.37 | 0.11 |  |  |  | cm_diff_var_3D_avg
configuration D | Co-occurrence matrix (3D, averaged) | Difference entropy | 6-9 | 2.13 | 0.01 |  |  |  | cm_diff_entr_3D_avg
configuration D | Co-occurrence matrix (3D, averaged) | Sum average | 6-9 | 37.7 | 0.8 |  |  |  | cm_sum_avg_3D_avg
configuration D | Co-occurrence matrix (3D, averaged) | Sum variance | 6-9 | 63.4 | 1.3 |  |  |  | cm_sum_var_3D_avg
configuration D | Co-occurrence matrix (3D, averaged) | Sum entropy | 6-9 | 3.68 | 0.02 |  |  |  | cm_sum_entr_3D_avg
configuration D | Co-occurrence matrix (3D, averaged) | Angular second moment | 6-9 | 0.11 | 0.003 |  |  |  | cm_energy_3D_avg
configuration D | Co-occurrence matrix (3D, averaged) | Contrast | 6-9 | 7.07 | 0.13 |  |  |  | cm_contrast_3D_avg
configuration D | Co-occurrence matrix (3D, averaged) | Dissimilarity | 6-9 | 1.29 | 0.01 |  |  |  | cm_dissimilarity_3D_avg
configuration D | Co-occurrence matrix (3D, averaged) | Inverse difference | 6-9 | 0.682 | 0.003 |  |  |  | cm_inv_diff_3D_avg
configuration D | Co-occurrence matrix (3D, averaged) | Normalised inverse difference | 6-9 | 0.965 | 0.001 |  |  |  | cm_inv_diff_norm_3D_avg
configuration D | Co-occurrence matrix (3D, averaged) | Inverse difference moment | 6-9 | 0.656 | 0.003 |  |  |  | cm_inv_diff_mom_3D_avg
configuration D | Co-occurrence matrix (3D, averaged) | Normalised inverse difference moment | 6-9 | 0.994 | 0.001 |  |  |  | cm_inv_diff_mom_norm_3D_avg
configuration D | Co-occurrence matrix (3D, averaged) | Inverse variance | 6-9 | 0.341 | 0.005 |  |  |  | cm_inv_var_3D_avg
configuration D | Co-occurrence matrix (3D, averaged) | Correlation | 6-9 | 0.798 | 0.005 |  |  |  | cm_corr_3D_avg
configuration D | Co-occurrence matrix (3D, averaged) | Autocorrelation | 6-9 | 370 | 16 |  |  |  | cm_auto_corr_3D_avg
configuration D | Co-occurrence matrix (3D, averaged) | Cluster tendency | 6-9 | 63.4 | 1.3 |  |  |  | cm_clust_tend_3D_avg
configuration D | Co-occurrence matrix (3D, averaged) | Cluster shade | 6-9 | -1270 | 40 |  |  |  | cm_clust_shade_3D_avg
configuration D | Co-occurrence matrix (3D, averaged) | Cluster prominence | 6-9 | 35700 | 1400 |  |  |  | cm_clust_prom_3D_avg
configuration D | Co-occurrence matrix (3D, averaged) | Information correlation 1 | 6-9 | -0.231 | 0.003 |  |  |  | cm_info_corr1_3D_avg
configuration D | Co-occurrence matrix (3D, averaged) | Information correlation 2 | 6-9 | 0.845 | 0.003 |  |  |  | cm_info_corr2_3D_avg
configuration D | Co-occurrence matrix (3D, merged) | Joint maximum | 6-9 | 0.232 | 0.007 |  |  |  | cm_joint_max_3D_comb
configuration D | Co-occurrence matrix (3D, merged) | Joint average | ≥ 10 | 18.9 | 0.5 |  |  |  | cm_joint_avg_3D_comb
configuration D | Co-occurrence matrix (3D, merged) | Joint variance | 6-9 | 17.6 | 0.4 |  |  |  | cm_joint_var_3D_comb
configuration D | Co-occurrence matrix (3D, merged) | Joint entropy | 6-9 | 4.96 | 0.03 |  |  |  | cm_joint_entr_3D_comb
configuration D | Co-occurrence matrix (3D, merged) | Difference average | 6-9 | 1.29 | 0.01 |  |  |  | cm_diff_avg_3D_comb
configuration D | Co-occurrence matrix (3D, merged) | Difference variance | 6-9 | 5.38 | 0.11 |  |  |  | cm_diff_var_3D_comb
configuration D | Co-occurrence matrix (3D, merged) | Difference entropy | 6-9 | 2.14 | 0.01 |  |  |  | cm_diff_entr_3D_comb
configuration D | Co-occurrence matrix (3D, merged) | Sum average | ≥ 10 | 37.7 | 0.8 |  |  |  | cm_sum_avg_3D_comb
configuration D | Co-occurrence matrix (3D, merged) | Sum variance | 6-9 | 63.5 | 1.3 |  |  |  | cm_sum_var_3D_comb
configuration D | Co-occurrence matrix (3D, merged) | Sum entropy | 6-9 | 3.68 | 0.02 |  |  |  | cm_sum_entr_3D_comb
configuration D | Co-occurrence matrix (3D, merged) | Angular second moment | ≥ 10 | 0.109 | 0.003 |  |  |  | cm_energy_3D_comb
configuration D | Co-occurrence matrix (3D, merged) | Contrast | ≥ 10 | 7.05 | 0.13 |  |  |  | cm_contrast_3D_comb
configuration D | Co-occurrence matrix (3D, merged) | Dissimilarity | 6-9 | 1.29 | 0.01 |  |  |  | cm_dissimilarity_3D_comb
configuration D | Co-occurrence matrix (3D, merged) | Inverse difference | 6-9 | 0.682 | 0.003 |  |  |  | cm_inv_diff_3D_comb
configuration D | Co-occurrence matrix (3D, merged) | Normalised inverse difference | 6-9 | 0.965 | 0.001 |  |  |  | cm_inv_diff_norm_3D_comb
configuration D | Co-occurrence matrix (3D, merged) | Inverse difference moment | 6-9 | 0.657 | 0.003 |  |  |  | cm_inv_diff_mom_3D_comb
configuration D | Co-occurrence matrix (3D, merged) | Normalised inverse difference moment | 6-9 | 0.994 | 0.001 |  |  |  | cm_inv_diff_mom_norm_3D_comb
configuration D | Co-occurrence matrix (3D, merged) | Inverse variance | 6-9 | 0.34 | 0.005 |  |  |  | cm_inv_var_3D_comb
configuration D | Co-occurrence matrix (3D, merged) | Correlation | ≥ 10 | 0.8 | 0.005 |  |  |  | cm_corr_3D_comb
configuration D | Co-occurrence matrix (3D, merged) | Autocorrelation | ≥ 10 | 370 | 16 |  |  |  | cm_auto_corr_3D_comb
configuration D | Co-occurrence matrix (3D, merged) | Cluster tendency | 6-9 | 63.5 | 1.3 |  |  |  | cm_clust_tend_3D_comb
configuration D | Co-occurrence matrix (3D, merged) | Cluster shade | 6-9 | -1280 | 40 |  |  |  | cm_clust_shade_3D_comb
configuration D | Co-occurrence matrix (3D, merged) | Cluster prominence | ≥ 10 | 35700 | 1500 |  |  |  | cm_clust_prom_3D_comb
configuration D | Co-occurrence matrix (3D, merged) | Information correlation 1 | 6-9 | -0.225 | 0.003 |  |  |  | cm_info_corr1_3D_comb
configuration D | Co-occurrence matrix (3D, merged) | Information correlation 2 | ≥ 10 | 0.846 | 0.003 |  |  |  | cm_info_corr2_3D_comb
configuration D | Run length matrix (3D, averaged) | Short runs emphasis | 6-9 | 0.734 | 0.001 |  |  |  | rlm_sre_3D_avg
configuration D | Run length matrix (3D, averaged) | Long runs emphasis | 6-9 | 6.66 | 0.18 |  |  |  | rlm_lre_3D_avg
configuration D | Run length matrix (3D, averaged) | Low grey level run emphasis | 6-9 | 0.0257 | 0.0012 |  |  |  | rlm_lgre_3D_avg
configuration D | Run length matrix (3D, averaged) | High grey level run emphasis | 6-9 | 326 | 17 |  |  |  | rlm_hgre_3D_avg
configuration D | Run length matrix (3D, averaged) | Short run low grey level emphasis | 6-9 | 0.0232 | 0.001 |  |  |  | rlm_srlge_3D_avg
configuration D | Run length matrix (3D, averaged) | Short run high grey level emphasis | 6-9 | 219 | 13 |  |  |  | rlm_srhge_3D_avg
configuration D | Run length matrix (3D, averaged) | Long run low grey level emphasis | 6-9 | 0.0484 | 0.0031 |  |  |  | rlm_lrlge_3D_avg
configuration D | Run length matrix (3D, averaged) | Long run high grey level emphasis | 6-9 | 2670 | 30 |  |  |  | rlm_lrhge_3D_avg
configuration D | Run length matrix (3D, averaged) | Grey level non-uniformity | 6-9 | 3290 | 10 |  |  |  | rlm_glnu_3D_avg
configuration D | Run length matrix (3D, averaged) | Normalised grey level non-uniformity | 6-9 | 0.133 | 0.002 |  |  |  | rlm_glnu_norm_3D_avg
configuration D | Run length matrix (3D, averaged) | Run length non-uniformity | 6-9 | 12400 | 200 |  |  |  | rlm_rlnu_3D_avg
configuration D | Run length matrix (3D, averaged) | Normalised run length non-uniformity | 6-9 | 0.5 | 0.001 |  |  |  | rlm_rlnu_norm_3D_avg
configuration D | Run length matrix (3D, averaged) | Run percentage | 6-9 | 0.554 | 0.005 |  |  |  | rlm_r_perc_3D_avg
configuration D | Run length matrix (3D, averaged) | Grey level variance | 6-9 | 31.5 | 0.4 |  |  |  | rlm_gl_var_3D_avg
configuration D | Run length matrix (3D, averaged) | Run length variance | 6-9 | 3.35 | 0.14 |  |  |  | rlm_rl_var_3D_avg
configuration D | Run length matrix (3D, averaged) | Run entropy | 6-9 | 5.08 | 0.02 |  |  |  | rlm_rl_entr_3D_avg
configuration D | Run length matrix (3D, merged) | Short runs emphasis | 6-9 | 0.736 | 0.001 |  |  |  | rlm_sre_3D_comb
configuration D | Run length matrix (3D, merged) | Long runs emphasis | 6-9 | 6.56 | 0.18 |  |  |  | rlm_lre_3D_comb
configuration D | Run length matrix (3D, merged) | Low grey level run emphasis | 6-9 | 0.0257 | 0.0012 |  |  |  | rlm_lgre_3D_comb
configuration D | Run length matrix (3D, merged) | High grey level run emphasis | 6-9 | 326 | 17 |  |  |  | rlm_hgre_3D_comb
configuration D | Run length matrix (3D, merged) | Short run low grey level emphasis | 6-9 | 0.0232 | 0.001 |  |  |  | rlm_srlge_3D_comb
configuration D | Run length matrix (3D, merged) | Short run high grey level emphasis | 6-9 | 219 | 13 |  |  |  | rlm_srhge_3D_comb
configuration D | Run length matrix (3D, merged) | Long run low grey level emphasis | 6-9 | 0.0478 | 0.0031 |  |  |  | rlm_lrlge_3D_comb
configuration D | Run length matrix (3D, merged) | Long run high grey level emphasis | 6-9 | 2630 | 30 |  |  |  | rlm_lrhge_3D_comb
configuration D | Run length matrix (3D, merged) | Grey level non-uniformity | 6-9 | 42800 | 200 |  |  |  | rlm_glnu_3D_comb
configuration D | Run length matrix (3D, merged) | Normalised grey level non-uniformity | 6-9 | 0.134 | 0.002 |  |  |  | rlm_glnu_norm_3D_comb
configuration D | Run length matrix (3D, merged) | Run length non-uniformity | 6-9 | 160000 | 3000 |  |  |  | rlm_rlnu_3D_comb
configuration D | Run length matrix (3D, merged) | Normalised run length non-uniformity | 6-9 | 0.501 | 0.001 |  |  |  | rlm_rlnu_norm_3D_comb
configuration D | Run length matrix (3D, merged) | Run percentage | 6-9 | 0.554 | 0.005 |  |  |  | rlm_r_perc_3D_comb
configuration D | Run length matrix (3D, merged) | Grey level variance | 6-9 | 31.4 | 0.4 |  |  |  | rlm_gl_var_3D_comb
configuration D | Run length matrix (3D, merged) | Run length variance | 6-9 | 3.29 | 0.13 |  |  |  | rlm_rl_var_3D_comb
configuration D | Run length matrix (3D, merged) | Run entropy | ≥ 10 | 5.08 | 0.02 |  |  |  | rlm_rl_entr_3D_comb
configuration D | Size zone matrix (3D) | Small zone emphasis | 6-9 | 0.637 | 0.005 |  |  |  | szm_sze_3D
configuration D | Size zone matrix (3D) | Large zone emphasis | 6-9 | 99100 | 2800 |  |  |  | szm_lze_3D
configuration D | Size zone matrix (3D) | Low grey level emphasis | 6-9 | 0.0409 | 0.0005 |  |  |  | szm_lgze_3D
configuration D | Size zone matrix (3D) | High grey level emphasis | 6-9 | 188 | 10 |  |  |  | szm_hgze_3D
configuration D | Size zone matrix (3D) | Small zone low grey level emphasis | 6-9 | 0.0248 | 0.0004 |  |  |  | szm_szlge_3D
configuration D | Size zone matrix (3D) | Small zone high grey level emphasis | 6-9 | 117 | 7 |  |  |  | szm_szhge_3D
configuration D | Size zone matrix (3D) | Large zone low grey level emphasis | 6-9 | 241 | 14 |  |  |  | szm_lzlge_3D
configuration D | Size zone matrix (3D) | Large zone high grey level emphasis | 6-9 | 41400000 | 300000 |  |  |  | szm_lzhge_3D
configuration D | Size zone matrix (3D) | Grey level non-uniformity | ≥ 10 | 212 | 6 |  |  |  | szm_glnu_3D
configuration D | Size zone matrix (3D) | Normalised grey level non-uniformity | 6-9 | 0.0491 | 0.0008 |  |  |  | szm_glnu_norm_3D
configuration D | Size zone matrix (3D) | Zone size non-uniformity | 6-9 | 1630 | 10 |  |  |  | szm_zsnu_3D
configuration D | Size zone matrix (3D) | Normalised zone size non-uniformity | 6-9 | 0.377 | 0.006 |  |  |  | szm_zsnu_norm_3D
configuration D | Size zone matrix (3D) | Zone percentage | 6-9 | 0.0972 | 0.0007 |  |  |  | szm_z_perc_3D
configuration D | Size zone matrix (3D) | Grey level variance | 6-9 | 32.7 | 1.6 |  |  |  | szm_gl_var_3D
configuration D | Size zone matrix (3D) | Zone size variance | 6-9 | 99000 | 2800 |  |  |  | szm_zs_var_3D
configuration D | Size zone matrix (3D) | Zone size entropy | 6-9 | 6.52 | 0.01 |  |  |  | szm_zs_entr_3D
configuration D | Distance zone matrix (3D) | Small distance emphasis | 6-9 | 0.579 | 0.004 |  |  |  | dzm_sde_3D
configuration D | Distance zone matrix (3D) | Large distance emphasis | 6-9 | 10.3 | 0.1 |  |  |  | dzm_lde_3D
configuration D | Distance zone matrix (3D) | Low grey level emphasis | 6-9 | 0.0409 | 0.0005 |  |  |  | dzm_lgze_3D
configuration D | Distance zone matrix (3D) | High grey level emphasis | 6-9 | 188 | 10 |  |  |  | dzm_hgze_3D
configuration D | Distance zone matrix (3D) | Small distance low grey level emphasis | 6-9 | 0.0302 | 0.0006 |  |  |  | dzm_sdlge_3D
configuration D | Distance zone matrix (3D) | Small distance high grey level emphasis | 6-9 | 99.3 | 5.1 |  |  |  | dzm_sdhge_3D
configuration D | Distance zone matrix (3D) | Large distance low grey level emphasis | 6-9 | 0.183 | 0.004 |  |  |  | dzm_ldlge_3D
configuration D | Distance zone matrix (3D) | Large distance high grey level emphasis | 6-9 | 2620 | 110 |  |  |  | dzm_ldhge_3D
configuration D | Distance zone matrix (3D) | Grey level non-uniformity | 6-9 | 212 | 6 |  |  |  | dzm_glnu_3D
configuration D | Distance zone matrix (3D) | Normalised grey level non-uniformity | 6-9 | 0.0491 | 0.0008 |  |  |  | dzm_glnu_norm_3D
configuration D | Distance zone matrix (3D) | Zone distance non-uniformity | 6-9 | 1370 | 20 |  |  |  | dzm_zdnu_3D
configuration D | Distance zone matrix (3D) | Normalised zone distance non-uniformity | 6-9 | 0.317 | 0.004 |  |  |  | dzm_zdnu_norm_3D
configuration D | Distance zone matrix (3D) | Zone percentage | 6-9 | 0.0972 | 0.0007 |  |  |  | dzm_z_perc_3D
configuration D | Distance zone matrix (3D) | Grey level variance | 6-9 | 32.7 | 1.6 |  |  |  | dzm_gl_var_3D
configuration D | Distance zone matrix (3D) | Zone distance variance | 6-9 | 4.61 | 0.04 |  |  |  | dzm_zd_var_3D
configuration D | Distance zone matrix (3D) | Zone distance entropy | 6-9 | 6.61 | 0.03 |  |  |  | dzm_zd_entr_3D
configuration D | Neighbourhood grey tone difference matrix (3D) | Coarseness | ≥ 10 | 0.000208 | 4e-06 |  |  |  | ngt_coarseness_3D
configuration D | Neighbourhood grey tone difference matrix (3D) | Contrast | 6-9 | 0.046 | 0.0005 |  |  |  | ngt_contrast_3D
configuration D | Neighbourhood grey tone difference matrix (3D) | Busyness | ≥ 10 | 5.14 | 0.14 |  |  |  | ngt_busyness_3D
configuration D | Neighbourhood grey tone difference matrix (3D) | Complexity | 6-9 | 400 | 5 |  |  |  | ngt_complexity_3D
configuration D | Neighbourhood grey tone difference matrix (3D) | Strength | ≥ 10 | 0.162 | 0.008 |  |  |  | ngt_strength_3D
configuration D | Neighbouring grey level dependence matrix (3D) | Low dependence emphasis | 6-9 | 0.0912 | 0.0007 |  |  |  | ngl_lde_3D
configuration D | Neighbouring grey level dependence matrix (3D) | High dependence emphasis | 6-9 | 223 | 5 |  |  |  | ngl_hde_3D
configuration D | Neighbouring grey level dependence matrix (3D) | Low grey level count emphasis | 6-9 | 0.0168 | 0.0009 |  |  |  | ngl_lgce_3D
configuration D | Neighbouring grey level dependence matrix (3D) | High grey level count emphasis | 6-9 | 364 | 16 |  |  |  | ngl_hgce_3D
configuration D | Neighbouring grey level dependence matrix (3D) | Low dependence low grey level emphasis | 6-9 | 0.00357 | 4e-05 |  |  |  | ngl_ldlge_3D
configuration D | Neighbouring grey level dependence matrix (3D) | Low dependence high grey level emphasis | 6-9 | 18.9 | 1.1 |  |  |  | ngl_ldhge_3D
configuration D | Neighbouring grey level dependence matrix (3D) | High dependence low grey level emphasis | 6-9 | 0.798 | 0.072 |  |  |  | ngl_hdlge_3D
configuration D | Neighbouring grey level dependence matrix (3D) | High dependence high grey level emphasis | 6-9 | 92800 | 1300 |  |  |  | ngl_hdhge_3D
configuration D | Neighbouring grey level dependence matrix (3D) | Grey level non-uniformity | 6-9 | 10200 | 300 |  |  |  | ngl_glnu_3D
configuration D | Neighbouring grey level dependence matrix (3D) | Normalised grey level non-uniformity | 6-9 | 0.229 | 0.003 |  |  |  | ngl_glnu_norm_3D
configuration D | Neighbouring grey level dependence matrix (3D) | Dependence count non-uniformity | 6-9 | 1840 | 30 |  |  |  | ngl_dcnu_3D
configuration D | Neighbouring grey level dependence matrix (3D) | Normalised dependence count non-uniformity | 6-9 | 0.0413 | 0.0003 |  |  |  | ngl_dcnu_norm_3D
configuration D | Neighbouring grey level dependence matrix (3D) | Dependence count percentage | 6-9 | 1 | 0 |  |  |  | ngl_dc_perc_3D
configuration D | Neighbouring grey level dependence matrix (3D) | Grey level variance | 6-9 | 21.7 | 0.4 |  |  |  | ngl_gl_var_3D
configuration D | Neighbouring grey level dependence matrix (3D) | Dependence count variance | 6-9 | 63.9 | 1.3 |  |  |  | ngl_dc_var_3D
configuration D | Neighbouring grey level dependence matrix (3D) | Dependence count entropy | 6-9 | 6.98 | 0.01 |  |  |  | ngl_dc_entr_3D
configuration D | Neighbouring grey level dependence matrix (3D) | Dependence count energy | 6-9 | 0.0113 | 0.0002 |  |  |  | ngl_dc_energy_3D

## config E
dataset | family | feature | consensus | reference value | tolerance | your result | difference | check | tag
configuration E | Diagnostics-initial image | Image dimension x | 6-9 | 204 | 0 |  |  |  | img_dim_x_init_img
configuration E | Diagnostics-initial image | Image dimension y | 6-9 | 201 | 0 |  |  |  | img_dim_y_init_img
configuration E | Diagnostics-initial image | Image dimension z | 6-9 | 60 | 0 |  |  |  | img_dim_z_init_img
configuration E | Diagnostics-initial image | Voxel dimension x | 6-9 | 0.977 | 0 |  |  |  | vox_dim_x_init_img
configuration E | Diagnostics-initial image | Voxel dimension y | 6-9 | 0.977 | 0 |  |  |  | vox_dim_y_init_img
configuration E | Diagnostics-initial image | Voxel dimension z | 6-9 | 3 | 0 |  |  |  | vox_dim_z_init_img
configuration E | Diagnostics-initial image | Mean intensity | 6-9 | -266 | 0 |  |  |  | mean_int_init_img
configuration E | Diagnostics-initial image | Minimum intensity | 6-9 | -1000 | 0 |  |  |  | min_int_init_img
configuration E | Diagnostics-initial image | Maximum intensity | 6-9 | 3065 | 0 |  |  |  | max_int_init_img
configuration E | Diagnostics-interpolated image | Image dimension x | ≥ 10 | 100 | 1 |  |  |  | img_dim_x_interp_img
configuration E | Diagnostics-interpolated image | Image dimension y | 6-9 | 99 | 0.8 |  |  |  | img_dim_y_interp_img
configuration E | Diagnostics-interpolated image | Image dimension z | ≥ 10 | 90 | 0 |  |  |  | img_dim_z_interp_img
configuration E | Diagnostics-interpolated image | Voxel dimension x | ≥ 10 | 2 | 0 |  |  |  | vox_dim_x_interp_img
configuration E | Diagnostics-interpolated image | Voxel dimension y | ≥ 10 | 2 | 0 |  |  |  | vox_dim_y_interp_img
configuration E | Diagnostics-interpolated image | Voxel dimension z | ≥ 10 | 2 | 0 |  |  |  | vox_dim_z_interp_img
configuration E | Diagnostics-interpolated image | Mean intensity | ≥ 10 | -270 | 3 |  |  |  | mean_int_interp_img
configuration E | Diagnostics-interpolated image | Minimum intensity | 6-9 | -1111 | 10 |  |  |  | min_int_interp_img
configuration E | Diagnostics-interpolated image | Maximum intensity | 6-9 | 2637 | 30 |  |  |  | max_int_interp_img
configuration E | Diagnostics-initial ROI | Int. mask dimension x | 6-9 | 204 | 0 |  |  |  | int_mask_dim_x_init_roi
configuration E | Diagnostics-initial ROI | Int. mask dimension y | 6-9 | 201 | 0 |  |  |  | int_mask_dim_y_init_roi
configuration E | Diagnostics-initial ROI | Int. mask dimension z | 6-9 | 60 | 0 |  |  |  | int_mask_dim_z_init_roi
configuration E | Diagnostics-initial ROI | Int. mask bounding box dimension x | 6-9 | 100 | 0 |  |  |  | int_mask_bb_dim_x_init_roi
configuration E | Diagnostics-initial ROI | Int. mask bounding box dimension y | 6-9 | 99 | 0 |  |  |  | int_mask_bb_dim_y_init_roi
configuration E | Diagnostics-initial ROI | Int. mask bounding box dimension z | 6-9 | 26 | 0 |  |  |  | int_mask_bb_dim_z_init_roi
configuration E | Diagnostics-initial ROI | Morph. mask bounding box dimension x | 6-9 | 100 | 0 |  |  |  | morph_mask_bb_dim_x_init_roi
configuration E | Diagnostics-initial ROI | Morph. mask bounding box dimension y | 6-9 | 99 | 0 |  |  |  | morph_mask_bb_dim_y_init_roi
configuration E | Diagnostics-initial ROI | Morph. mask bounding box dimension z | 6-9 | 26 | 0 |  |  |  | morph_mask_bb_dim_z_init_roi
configuration E | Diagnostics-initial ROI | Int. mask voxel count | 6-9 | 125256 | 0 |  |  |  | int_mask_vox_count_init_roi
configuration E | Diagnostics-initial ROI | Morph. mask voxel count | 6-9 | 125256 | 0 |  |  |  | morph_mask_vox_count_init_roi
configuration E | Diagnostics-initial ROI | Int. mask mean intensity | 6-9 | -46.9 | 0 |  |  |  | int_mask_mean_int_init_roi
configuration E | Diagnostics-initial ROI | Int. mask minimum intensity | 6-9 | -1000 | 0 |  |  |  | int_mask_min_int_init_roi
configuration E | Diagnostics-initial ROI | Int. mask maximum intensity | 6-9 | 723 | 0 |  |  |  | int_mask_max_int_init_roi
configuration E | Diagnostics-interpolated ROI | Int. mask dimension x | ≥ 10 | 100 | 1 |  |  |  | int_mask_dim_x_interp_roi
configuration E | Diagnostics-interpolated ROI | Int. mask dimension y | 6-9 | 99 | 0.8 |  |  |  | int_mask_dim_y_interp_roi
configuration E | Diagnostics-interpolated ROI | Int. mask dimension z | ≥ 10 | 90 | 0 |  |  |  | int_mask_dim_z_interp_roi
configuration E | Diagnostics-interpolated ROI | Int. mask bounding box dimension x | 6-9 | 49 | 0.2 |  |  |  | int_mask_bb_dim_x_interp_roi
configuration E | Diagnostics-interpolated ROI | Int. mask bounding box dimension y | 6-9 | 49 | 0.3 |  |  |  | int_mask_bb_dim_y_interp_roi
configuration E | Diagnostics-interpolated ROI | Int. mask bounding box dimension z | 6-9 | 40 | 0.1 |  |  |  | int_mask_bb_dim_z_interp_roi
configuration E | Diagnostics-interpolated ROI | Morph. mask bounding box dimension x | 6-9 | 49 | 0.2 |  |  |  | morph_mask_bb_dim_x_interp_roi
configuration E | Diagnostics-interpolated ROI | Morph. mask bounding box dimension y | 6-9 | 49 | 0.3 |  |  |  | morph_mask_bb_dim_y_interp_roi
configuration E | Diagnostics-interpolated ROI | Morph. mask bounding box dimension z | 6-9 | 40 | 0.1 |  |  |  | morph_mask_bb_dim_z_interp_roi
configuration E | Diagnostics-interpolated ROI | Int. mask voxel count | 6-9 | 45985 | 100 |  |  |  | int_mask_vox_count_interp_roi
configuration E | Diagnostics-interpolated ROI | Morph. mask voxel count | 6-9 | 45985 | 100 |  |  |  | morph_mask_vox_count_interp_roi
configuration E | Diagnostics-interpolated ROI | Int. mask mean intensity | 6-9 | -48.3 | 0.1 |  |  |  | int_mask_mean_int_interp_roi
configuration E | Diagnostics-interpolated ROI | Int. mask minimum intensity | 6-9 | -966 | 1 |  |  |  | int_mask_min_int_interp_roi
configuration E | Diagnostics-interpolated ROI | Int. mask maximum intensity | 6-9 | 627 | 5 |  |  |  | int_mask_max_int_interp_roi
configuration E | Diagnostics-resegmented ROI | Int. mask dimension x | 6-9 | 100 | 1 |  |  |  | int_mask_dim_x_reseg_roi
configuration E | Diagnostics-resegmented ROI | Int. mask dimension y | 6-9 | 99 | 0.8 |  |  |  | int_mask_dim_y_reseg_roi
configuration E | Diagnostics-resegmented ROI | Int. mask dimension z | 6-9 | 90 | 0 |  |  |  | int_mask_dim_z_reseg_roi
configuration E | Diagnostics-resegmented ROI | Int. mask bounding box dimension x | 6-9 | 49 | 0.3 |  |  |  | int_mask_bb_dim_x_reseg_roi
configuration E | Diagnostics-resegmented ROI | Int. mask bounding box dimension y | 6-9 | 49 | 0.3 |  |  |  | int_mask_bb_dim_y_reseg_roi
configuration E | Diagnostics-resegmented ROI | Int. mask bounding box dimension z | 6-9 | 40 | 0.3 |  |  |  | int_mask_bb_dim_z_reseg_roi
configuration E | Diagnostics-resegmented ROI | Morph. mask bounding box dimension x | 6-9 | 49 | 0.3 |  |  |  | morph_mask_bb_dim_x_reseg_roi
configuration E | Diagnostics-resegmented ROI | Morph. mask bounding box dimension y | 6-9 | 49 | 0.3 |  |  |  | morph_mask_bb_dim_y_reseg_roi
configuration E | Diagnostics-resegmented ROI | Morph. mask bounding box dimension z | 6-9 | 40 | 0.3 |  |  |  | morph_mask_bb_dim_z_reseg_roi
configuration E | Diagnostics-resegmented ROI | Int. mask voxel count | 6-9 | 44484 | 800 |  |  |  | int_mask_vox_count_reseg_roi
configuration E | Diagnostics-resegmented ROI | Morph. mask voxel count | 6-9 | 45985 | 700 |  |  |  | morph_mask_vox_count_reseg_roi
configuration E | Diagnostics-resegmented ROI | Int. mask mean intensity | 6-9 | -22.6 | 4.1 |  |  |  | int_mask_mean_int_reseg_roi
configuration E | Diagnostics-resegmented ROI | Int. mask minimum intensity | 6-9 | -743 | 13 |  |  |  | int_mask_min_int_reseg_roi
configuration E | Diagnostics-resegmented ROI | Int. mask maximum intensity | 6-9 | 345 | 9 |  |  |  | int_mask_max_int_reseg_roi
configuration E | Morphology | Volume (mesh) | 6-9 | 367000 | 6000 |  |  |  | morph_volume
configuration E | Morphology | Volume (voxel counting) | 6-9 | 368000 | 6000 |  |  |  | morph_vol_approx
configuration E | Morphology | Surface area (mesh) | 6-9 | 34300 | 400 |  |  |  | morph_area_mesh
configuration E | Morphology | Surface to volume ratio | 6-9 | 0.0934 | 0.0007 |  |  |  | morph_av
configuration E | Morphology | Compactness 1 | 6-9 | 0.0326 | 0.0002 |  |  |  | morph_comp_1
configuration E | Morphology | Compactness 2 | 6-9 | 0.378 | 0.004 |  |  |  | morph_comp_2
configuration E | Morphology | Spherical disproportion | 6-9 | 1.38 | 0.01 |  |  |  | morph_sph_dispr
configuration E | Morphology | Sphericity | 6-9 | 0.723 | 0.003 |  |  |  | morph_sphericity
configuration E | Morphology | Asphericity | 6-9 | 0.383 | 0.004 |  |  |  | morph_asphericity
configuration E | Morphology | Centre of mass shift | 3-5 | 68.5 | 2.1 |  |  |  | morph_com
configuration E | Morphology | Maximum 3D diameter | 6-9 | 125 | 1 |  |  |  | morph_diam
configuration E | Morphology | Major axis length | 6-9 | 93.3 | 0.5 |  |  |  | morph_pca_maj_axis
configuration E | Morphology | Minor axis length | 6-9 | 82 | 0.5 |  |  |  | morph_pca_min_axis
configuration E | Morphology | Least axis length | 6-9 | 70.9 | 0.4 |  |  |  | morph_pca_least_axis
configuration E | Morphology | Elongation | 6-9 | 0.879 | 0.001 |  |  |  | morph_pca_elongation
configuration E | Morphology | Flatness | 6-9 | 0.76 | 0.001 |  |  |  | morph_pca_flatness
configuration E | Morphology | Volume density (AABB) | 6-9 | 0.478 | 0.003 |  |  |  | morph_vol_dens_aabb
configuration E | Morphology | Area density (AABB) | 6-9 | 0.678 | 0.003 |  |  |  | morph_area_dens_aabb
configuration E | Morphology | Volume density (OMBB) | not standardized | [5 empty] | morph_vol_dens_ombb
configuration E | Morphology | Area density (OMBB) | not standardized | [5 empty] | morph_area_dens_ombb
configuration E | Morphology | Volume density (AEE) | 6-9 | 1.29 | 0.01 |  |  |  | morph_vol_dens_aee
configuration E | Morphology | Area density (AEE) | 6-9 | 1.62 | 0.01 |  |  |  | morph_area_dens_aee
configuration E | Morphology | Volume density (MVEE) | not standardized | [5 empty] | morph_vol_dens_mvee
configuration E | Morphology | Area density (MVEE) | not standardized | [5 empty] | morph_area_dens_mvee
configuration E | Morphology | Volume density (convex hull) | 3-5 | 0.834 | 0.002 |  |  |  | morph_vol_dens_conv_hull
configuration E | Morphology | Area density (convex hull) | 3-5 | 1.13 | 0.01 |  |  |  | morph_area_dens_conv_hull
configuration E | Morphology | Integrated intensity | 6-9 | -8310000 | 1600000 |  |  |  | morph_integ_int
configuration E | Morphology | Moran's I index | 3-5 | 0.0596 | 0.0014 |  |  |  | morph_moran_i
configuration E | Morphology | Geary's C measure | 3-5 | 0.853 | 0.001 |  |  |  | morph_geary_c
configuration E | Local intensity | Local intensity peak | 3-5 | 181 | 13 |  |  |  | loc_peak_loc
configuration E | Local intensity | Global intensity peak | 3-5 | 181 | 5 |  |  |  | loc_peak_glob
configuration E | Statistics | Mean | 6-9 | -22.6 | 4.1 |  |  |  | stat_mean
configuration E | Statistics | Variance | 6-9 | 35100 | 2200 |  |  |  | stat_var
configuration E | Statistics | Skewness | 6-9 | -2.3 | 0.07 |  |  |  | stat_skew
configuration E | Statistics | (Excess) kurtosis | 6-9 | 4.44 | 0.33 |  |  |  | stat_kurt
configuration E | Statistics | Median | 6-9 | 43 | 0.5 |  |  |  | stat_median
configuration E | Statistics | Minimum | 6-9 | -743 | 13 |  |  |  | stat_min
configuration E | Statistics | 10th percentile | 6-9 | -310 | 21 |  |  |  | stat_p10
configuration E | Statistics | 90th percentile | 6-9 | 93 | 0.2 |  |  |  | stat_p90
configuration E | Statistics | Maximum | 6-9 | 345 | 9 |  |  |  | stat_max
configuration E | Statistics | Interquartile range | 6-9 | 62 | 3.5 |  |  |  | stat_iqr
configuration E | Statistics | Range | 6-9 | 1090 | 30 |  |  |  | stat_range
configuration E | Statistics | Mean absolute deviation | 6-9 | 125 | 6 |  |  |  | stat_mad
configuration E | Statistics | Robust mean absolute deviation | 6-9 | 46.5 | 3.7 |  |  |  | stat_rmad
configuration E | Statistics | Median absolute deviation | 6-9 | 97.9 | 3.9 |  |  |  | stat_medad
configuration E | Statistics | Coefficient of variation | 6-9 | -8.28 | 0.95 |  |  |  | stat_cov
configuration E | Statistics | Quartile coefficient of dispersion | 6-9 | 0.795 | 0.337 |  |  |  | stat_qcod
configuration E | Statistics | Energy | 6-9 | 1580000000 | 140000000 |  |  |  | stat_energy
configuration E | Statistics | Root mean square | 6-9 | 189 | 7 |  |  |  | stat_rms
configuration E | Intensity histogram | Mean | 6-9 | 21.7 | 0.3 |  |  |  | ih_mean
configuration E | Intensity histogram | Variance | 6-9 | 30.4 | 0.8 |  |  |  | ih_var
configuration E | Intensity histogram | Skewness | 6-9 | -2.29 | 0.07 |  |  |  | ih_skew
configuration E | Intensity histogram | (Excess) kurtosis | 6-9 | 4.4 | 0.33 |  |  |  | ih_kurt
configuration E | Intensity histogram | Median | 6-9 | 24 | 0.2 |  |  |  | ih_median
configuration E | Intensity histogram | Minimum | 6-9 | 1 | 0 |  |  |  | ih_min
configuration E | Intensity histogram | 10th percentile | 6-9 | 13 | 0.7 |  |  |  | ih_p10
configuration E | Intensity histogram | 90th percentile | 6-9 | 25 | 0.2 |  |  |  | ih_p90
configuration E | Intensity histogram | Maximum | 6-9 | 32 | 0 |  |  |  | ih_max
configuration E | Intensity histogram | Mode | 6-9 | 24 | 0.1 |  |  |  | ih_mode
configuration E | Intensity histogram | Interquartile range | 6-9 | 1 | 0.06 |  |  |  | ih_iqr
configuration E | Intensity histogram | Range | 6-9 | 31 | 0 |  |  |  | ih_range
configuration E | Intensity histogram | Mean absolute deviation | 6-9 | 3.69 | 0.1 |  |  |  | ih_mad
configuration E | Intensity histogram | Robust mean absolute deviation | 3-5 | 1.46 | 0.09 |  |  |  | ih_rmad
configuration E | Intensity histogram | Median absolute deviation | 6-9 | 2.89 | 0.07 |  |  |  | ih_medad
configuration E | Intensity histogram | Coefficient of variation | 6-9 | 0.254 | 0.006 |  |  |  | ih_cov
configuration E | Intensity histogram | Quartile coefficient of dispersion | 6-9 | 0.0213 | 0.0015 |  |  |  | ih_qcod
configuration E | Intensity histogram | Entropy | 6-9 | 3.22 | 0.02 |  |  |  | ih_entropy
configuration E | Intensity histogram | Uniformity | 6-9 | 0.184 | 0.001 |  |  |  | ih_uniformity
configuration E | Intensity histogram | Maximum histogram gradient | 6-9 | 6010 | 130 |  |  |  | ih_max_grad
configuration E | Intensity histogram | Maximum histogram gradient intensity | 3-5 | 23 | 0.2 |  |  |  | ih_max_grad_g
configuration E | Intensity histogram | Minimum histogram gradient | 6-9 | -6110 | 180 |  |  |  | ih_min_grad
configuration E | Intensity histogram | Minimum histogram gradient intensity | 6-9 | 25 | 0.2 |  |  |  | ih_min_grad_g
configuration E | Intensity volume histogram | Volume fraction at 10% intensity | 6-9 | 0.975 | 0.002 |  |  |  | ivh_v10
configuration E | Intensity volume histogram | Volume fraction at 90% intensity | 6-9 | 0.000157 | 0.000248 |  |  |  | ivh_v90
configuration E | Intensity volume histogram | Intensity at 10% volume | 3-5 | 770 | 5 |  |  |  | ivh_i10
configuration E | Intensity volume histogram | Intensity at 90% volume | 3-5 | 399 | 17 |  |  |  | ivh_i90
configuration E | Intensity volume histogram | Volume fraction difference between 10% and 90% intensity | 6-9 | 0.974 | 0.001 |  |  |  | ivh_diff_v10_v90
configuration E | Intensity volume histogram | Intensity difference between 10% and 90% volume | 3-5 | 371 | 13 |  |  |  | ivh_diff_i10_i90
configuration E | Intensity volume histogram | Area under the IVH curve | not standardized | [5 empty] | ivh_auc
configuration E | Co-occurrence matrix (3D, averaged) | Joint maximum | 3-5 | 0.153 | 0.003 |  |  |  | cm_joint_max_3D_avg
configuration E | Co-occurrence matrix (3D, averaged) | Joint average | 6-9 | 22.1 | 0.3 |  |  |  | cm_joint_avg_3D_avg
configuration E | Co-occurrence matrix (3D, averaged) | Joint variance | 3-5 | 24.4 | 0.9 |  |  |  | cm_joint_var_3D_avg
configuration E | Co-occurrence matrix (3D, averaged) | Joint entropy | 6-9 | 5.6 | 0.03 |  |  |  | cm_joint_entr_3D_avg
configuration E | Co-occurrence matrix (3D, averaged) | Difference average | 6-9 | 1.7 | 0.01 |  |  |  | cm_diff_avg_3D_avg
configuration E | Co-occurrence matrix (3D, averaged) | Difference variance | 6-9 | 8.22 | 0.06 |  |  |  | cm_diff_var_3D_avg
configuration E | Co-occurrence matrix (3D, averaged) | Difference entropy | 6-9 | 2.39 | 0.01 |  |  |  | cm_diff_entr_3D_avg
configuration E | Co-occurrence matrix (3D, averaged) | Sum average | 6-9 | 44.3 | 0.4 |  |  |  | cm_sum_avg_3D_avg
configuration E | Co-occurrence matrix (3D, averaged) | Sum variance | 3-5 | 86.6 | 3.3 |  |  |  | cm_sum_var_3D_avg
configuration E | Co-occurrence matrix (3D, averaged) | Sum entropy | 6-9 | 3.96 | 0.02 |  |  |  | cm_sum_entr_3D_avg
configuration E | Co-occurrence matrix (3D, averaged) | Angular second moment | 6-9 | 0.0638 | 0.0009 |  |  |  | cm_energy_3D_avg
configuration E | Co-occurrence matrix (3D, averaged) | Contrast | 6-9 | 11.1 | 0.1 |  |  |  | cm_contrast_3D_avg
configuration E | Co-occurrence matrix (3D, averaged) | Dissimilarity | 6-9 | 1.7 | 0.01 |  |  |  | cm_dissimilarity_3D_avg
configuration E | Co-occurrence matrix (3D, averaged) | Inverse difference | 3-5 | 0.608 | 0.001 |  |  |  | cm_inv_diff_3D_avg
configuration E | Co-occurrence matrix (3D, averaged) | Normalised inverse difference | 6-9 | 0.955 | 0.001 |  |  |  | cm_inv_diff_norm_3D_avg
configuration E | Co-occurrence matrix (3D, averaged) | Inverse difference moment | 6-9 | 0.576 | 0.001 |  |  |  | cm_inv_diff_mom_3D_avg
configuration E | Co-occurrence matrix (3D, averaged) | Normalised inverse difference moment | 6-9 | 0.99 | 0.001 |  |  |  | cm_inv_diff_mom_norm_3D_avg
configuration E | Co-occurrence matrix (3D, averaged) | Inverse variance | 6-9 | 0.41 | 0.004 |  |  |  | cm_inv_var_3D_avg
configuration E | Co-occurrence matrix (3D, averaged) | Correlation | 3-5 | 0.771 | 0.006 |  |  |  | cm_corr_3D_avg
configuration E | Co-occurrence matrix (3D, averaged) | Autocorrelation | 6-9 | 509 | 8 |  |  |  | cm_auto_corr_3D_avg
configuration E | Co-occurrence matrix (3D, averaged) | Cluster tendency | 3-5 | 86.6 | 3.3 |  |  |  | cm_clust_tend_3D_avg
configuration E | Co-occurrence matrix (3D, averaged) | Cluster shade | 3-5 | -2070 | 70 |  |  |  | cm_clust_shade_3D_avg
configuration E | Co-occurrence matrix (3D, averaged) | Cluster prominence | 3-5 | 68900 | 2100 |  |  |  | cm_clust_prom_3D_avg
configuration E | Co-occurrence matrix (3D, averaged) | Information correlation 1 | 3-5 | -0.181 | 0.003 |  |  |  | cm_info_corr1_3D_avg
configuration E | Co-occurrence matrix (3D, averaged) | Information correlation 2 | 3-5 | 0.813 | 0.004 |  |  |  | cm_info_corr2_3D_avg
configuration E | Co-occurrence matrix (3D, merged) | Joint maximum | 6-9 | 0.153 | 0.003 |  |  |  | cm_joint_max_3D_comb
configuration E | Co-occurrence matrix (3D, merged) | Joint average | 6-9 | 22.1 | 0.3 |  |  |  | cm_joint_avg_3D_comb
configuration E | Co-occurrence matrix (3D, merged) | Joint variance | 6-9 | 24.4 | 0.9 |  |  |  | cm_joint_var_3D_comb
configuration E | Co-occurrence matrix (3D, merged) | Joint entropy | 6-9 | 5.61 | 0.03 |  |  |  | cm_joint_entr_3D_comb
configuration E | Co-occurrence matrix (3D, merged) | Difference average | 6-9 | 1.7 | 0.01 |  |  |  | cm_diff_avg_3D_comb
configuration E | Co-occurrence matrix (3D, merged) | Difference variance | 6-9 | 8.23 | 0.06 |  |  |  | cm_diff_var_3D_comb
configuration E | Co-occurrence matrix (3D, merged) | Difference entropy | 6-9 | 2.4 | 0.01 |  |  |  | cm_diff_entr_3D_comb
configuration E | Co-occurrence matrix (3D, merged) | Sum average | 6-9 | 44.3 | 0.4 |  |  |  | cm_sum_avg_3D_comb
configuration E | Co-occurrence matrix (3D, merged) | Sum variance | 6-9 | 86.7 | 3.3 |  |  |  | cm_sum_var_3D_comb
configuration E | Co-occurrence matrix (3D, merged) | Sum entropy | 6-9 | 3.97 | 0.02 |  |  |  | cm_sum_entr_3D_comb
configuration E | Co-occurrence matrix (3D, merged) | Angular second moment | 6-9 | 0.0635 | 0.0009 |  |  |  | cm_energy_3D_comb
configuration E | Co-occurrence matrix (3D, merged) | Contrast | 6-9 | 11.1 | 0.1 |  |  |  | cm_contrast_3D_comb
configuration E | Co-occurrence matrix (3D, merged) | Dissimilarity | 6-9 | 1.7 | 0.01 |  |  |  | cm_dissimilarity_3D_comb
configuration E | Co-occurrence matrix (3D, merged) | Inverse difference | 6-9 | 0.608 | 0.001 |  |  |  | cm_inv_diff_3D_comb
configuration E | Co-occurrence matrix (3D, merged) | Normalised inverse difference | 6-9 | 0.955 | 0.001 |  |  |  | cm_inv_diff_norm_3D_comb
configuration E | Co-occurrence matrix (3D, merged) | Inverse difference moment | 6-9 | 0.577 | 0.001 |  |  |  | cm_inv_diff_mom_3D_comb
configuration E | Co-occurrence matrix (3D, merged) | Normalised inverse difference moment | 6-9 | 0.99 | 0.001 |  |  |  | cm_inv_diff_mom_norm_3D_comb
configuration E | Co-occurrence matrix (3D, merged) | Inverse variance | 6-9 | 0.41 | 0.004 |  |  |  | cm_inv_var_3D_comb
configuration E | Co-occurrence matrix (3D, merged) | Correlation | 6-9 | 0.773 | 0.006 |  |  |  | cm_corr_3D_comb
configuration E | Co-occurrence matrix (3D, merged) | Autocorrelation | 6-9 | 509 | 8 |  |  |  | cm_auto_corr_3D_comb
configuration E | Co-occurrence matrix (3D, merged) | Cluster tendency | 6-9 | 86.7 | 3.3 |  |  |  | cm_clust_tend_3D_comb
configuration E | Co-occurrence matrix (3D, merged) | Cluster shade | 6-9 | -2080 | 70 |  |  |  | cm_clust_shade_3D_comb
configuration E | Co-occurrence matrix (3D, merged) | Cluster prominence | 6-9 | 69000 | 2100 |  |  |  | cm_clust_prom_3D_comb
configuration E | Co-occurrence matrix (3D, merged) | Information correlation 1 | 6-9 | -0.175 | 0.003 |  |  |  | cm_info_corr1_3D_comb
configuration E | Co-occurrence matrix (3D, merged) | Information correlation 2 | 6-9 | 0.813 | 0.004 |  |  |  | cm_info_corr2_3D_comb
configuration E | Run length matrix (3D, averaged) | Short runs emphasis | 3-5 | 0.776 | 0.001 |  |  |  | rlm_sre_3D_avg
configuration E | Run length matrix (3D, averaged) | Long runs emphasis | 6-9 | 3.55 | 0.07 |  |  |  | rlm_lre_3D_avg
configuration E | Run length matrix (3D, averaged) | Low grey level run emphasis | 3-5 | 0.0204 | 0.0008 |  |  |  | rlm_lgre_3D_avg
configuration E | Run length matrix (3D, averaged) | High grey level run emphasis | 6-9 | 471 | 9 |  |  |  | rlm_hgre_3D_avg
configuration E | Run length matrix (3D, averaged) | Short run low grey level emphasis | 3-5 | 0.0187 | 0.0007 |  |  |  | rlm_srlge_3D_avg
configuration E | Run length matrix (3D, averaged) | Short run high grey level emphasis | 6-9 | 346 | 7 |  |  |  | rlm_srhge_3D_avg
configuration E | Run length matrix (3D, averaged) | Long run low grey level emphasis | 3-5 | 0.0313 | 0.0016 |  |  |  | rlm_lrlge_3D_avg
configuration E | Run length matrix (3D, averaged) | Long run high grey level emphasis | 3-5 | 1900 | 20 |  |  |  | rlm_lrhge_3D_avg
configuration E | Run length matrix (3D, averaged) | Grey level non-uniformity | 3-5 | 4000 | 10 |  |  |  | rlm_glnu_3D_avg
configuration E | Run length matrix (3D, averaged) | Normalised grey level non-uniformity | 6-9 | 0.135 | 0.003 |  |  |  | rlm_glnu_norm_3D_avg
configuration E | Run length matrix (3D, averaged) | Run length non-uniformity | 6-9 | 16600 | 300 |  |  |  | rlm_rlnu_3D_avg
configuration E | Run length matrix (3D, averaged) | Normalised run length non-uniformity | 3-5 | 0.559 | 0.001 |  |  |  | rlm_rlnu_norm_3D_avg
configuration E | Run length matrix (3D, averaged) | Run percentage | 3-5 | 0.664 | 0.003 |  |  |  | rlm_r_perc_3D_avg
configuration E | Run length matrix (3D, averaged) | Grey level variance | 3-5 | 39.8 | 0.9 |  |  |  | rlm_gl_var_3D_avg
configuration E | Run length matrix (3D, averaged) | Run length variance | 6-9 | 1.26 | 0.05 |  |  |  | rlm_rl_var_3D_avg
configuration E | Run length matrix (3D, averaged) | Run entropy | 6-9 | 4.87 | 0.03 |  |  |  | rlm_rl_entr_3D_avg
configuration E | Run length matrix (3D, merged) | Short runs emphasis | 6-9 | 0.777 | 0.001 |  |  |  | rlm_sre_3D_comb
configuration E | Run length matrix (3D, merged) | Long runs emphasis | 6-9 | 3.52 | 0.07 |  |  |  | rlm_lre_3D_comb
configuration E | Run length matrix (3D, merged) | Low grey level run emphasis | 6-9 | 0.0204 | 0.0008 |  |  |  | rlm_lgre_3D_comb
configuration E | Run length matrix (3D, merged) | High grey level run emphasis | 6-9 | 471 | 9 |  |  |  | rlm_hgre_3D_comb
configuration E | Run length matrix (3D, merged) | Short run low grey level emphasis | 6-9 | 0.0186 | 0.0007 |  |  |  | rlm_srlge_3D_comb
configuration E | Run length matrix (3D, merged) | Short run high grey level emphasis | 6-9 | 347 | 7 |  |  |  | rlm_srhge_3D_comb
configuration E | Run length matrix (3D, merged) | Long run low grey level emphasis | 6-9 | 0.0311 | 0.0016 |  |  |  | rlm_lrlge_3D_comb
configuration E | Run length matrix (3D, merged) | Long run high grey level emphasis | 6-9 | 1890 | 20 |  |  |  | rlm_lrhge_3D_comb
configuration E | Run length matrix (3D, merged) | Grey level non-uniformity | 6-9 | 51900 | 200 |  |  |  | rlm_glnu_3D_comb
configuration E | Run length matrix (3D, merged) | Normalised grey level non-uniformity | 6-9 | 0.135 | 0.003 |  |  |  | rlm_glnu_norm_3D_comb
configuration E | Run length matrix (3D, merged) | Run length non-uniformity | 6-9 | 215000 | 4000 |  |  |  | rlm_rlnu_3D_comb
configuration E | Run length matrix (3D, merged) | Normalised run length non-uniformity | 6-9 | 0.56 | 0.001 |  |  |  | rlm_rlnu_norm_3D_comb
configuration E | Run length matrix (3D, merged) | Run percentage | 6-9 | 0.664 | 0.003 |  |  |  | rlm_r_perc_3D_comb
configuration E | Run length matrix (3D, merged) | Grey level variance | 6-9 | 39.7 | 0.9 |  |  |  | rlm_gl_var_3D_comb
configuration E | Run length matrix (3D, merged) | Run length variance | 6-9 | 1.25 | 0.05 |  |  |  | rlm_rl_var_3D_comb
configuration E | Run length matrix (3D, merged) | Run entropy | 6-9 | 4.87 | 0.03 |  |  |  | rlm_rl_entr_3D_comb
configuration E | Size zone matrix (3D) | Small zone emphasis | 6-9 | 0.676 | 0.003 |  |  |  | szm_sze_3D
configuration E | Size zone matrix (3D) | Large zone emphasis | 6-9 | 58600 | 800 |  |  |  | szm_lze_3D
configuration E | Size zone matrix (3D) | Low grey level emphasis | 6-9 | 0.034 | 0.0004 |  |  |  | szm_lgze_3D
configuration E | Size zone matrix (3D) | High grey level emphasis | 6-9 | 286 | 6 |  |  |  | szm_hgze_3D
configuration E | Size zone matrix (3D) | Small zone low grey level emphasis | 6-9 | 0.0224 | 0.0004 |  |  |  | szm_szlge_3D
configuration E | Size zone matrix (3D) | Small zone high grey level emphasis | 6-9 | 186 | 4 |  |  |  | szm_szhge_3D
configuration E | Size zone matrix (3D) | Large zone low grey level emphasis | 6-9 | 105 | 4 |  |  |  | szm_lzlge_3D
configuration E | Size zone matrix (3D) | Large zone high grey level emphasis | 6-9 | 33600000 | 300000 |  |  |  | szm_lzhge_3D
configuration E | Size zone matrix (3D) | Grey level non-uniformity | 6-9 | 231 | 6 |  |  |  | szm_glnu_3D
configuration E | Size zone matrix (3D) | Normalised grey level non-uniformity | 6-9 | 0.0414 | 0.0003 |  |  |  | szm_glnu_norm_3D
configuration E | Size zone matrix (3D) | Zone size non-uniformity | 6-9 | 2370 | 40 |  |  |  | szm_zsnu_3D
configuration E | Size zone matrix (3D) | Normalised zone size non-uniformity | 6-9 | 0.424 | 0.004 |  |  |  | szm_zsnu_norm_3D
configuration E | Size zone matrix (3D) | Zone percentage | 6-9 | 0.126 | 0.001 |  |  |  | szm_z_perc_3D
configuration E | Size zone matrix (3D) | Grey level variance | 6-9 | 50.8 | 0.9 |  |  |  | szm_gl_var_3D
configuration E | Size zone matrix (3D) | Zone size variance | 6-9 | 58500 | 800 |  |  |  | szm_zs_var_3D
configuration E | Size zone matrix (3D) | Zone size entropy | 6-9 | 6.57 | 0.01 |  |  |  | szm_zs_entr_3D
configuration E | Distance zone matrix (3D) | Small distance emphasis | 3-5 | 0.527 | 0.004 |  |  |  | dzm_sde_3D
configuration E | Distance zone matrix (3D) | Large distance emphasis | 3-5 | 12.6 | 0.1 |  |  |  | dzm_lde_3D
configuration E | Distance zone matrix (3D) | Low grey level emphasis | 3-5 | 0.034 | 0.0004 |  |  |  | dzm_lgze_3D
configuration E | Distance zone matrix (3D) | High grey level emphasis | 6-9 | 286 | 6 |  |  |  | dzm_hgze_3D
configuration E | Distance zone matrix (3D) | Small distance low grey level emphasis | 3-5 | 0.0228 | 0.0003 |  |  |  | dzm_sdlge_3D
configuration E | Distance zone matrix (3D) | Small distance high grey level emphasis | 3-5 | 136 | 4 |  |  |  | dzm_sdhge_3D
configuration E | Distance zone matrix (3D) | Large distance low grey level emphasis | 3-5 | 0.179 | 0.004 |  |  |  | dzm_ldlge_3D
configuration E | Distance zone matrix (3D) | Large distance high grey level emphasis | 3-5 | 4850 | 60 |  |  |  | dzm_ldhge_3D
configuration E | Distance zone matrix (3D) | Grey level non-uniformity | 3-5 | 231 | 6 |  |  |  | dzm_glnu_3D
configuration E | Distance zone matrix (3D) | Normalised grey level non-uniformity | 3-5 | 0.0414 | 0.0003 |  |  |  | dzm_glnu_norm_3D
configuration E | Distance zone matrix (3D) | Zone distance non-uniformity | 3-5 | 1500 | 30 |  |  |  | dzm_zdnu_3D
configuration E | Distance zone matrix (3D) | Normalised zone distance non-uniformity | 3-5 | 0.269 | 0.003 |  |  |  | dzm_zdnu_norm_3D
configuration E | Distance zone matrix (3D) | Zone percentage | 3-5 | 0.126 | 0.001 |  |  |  | dzm_z_perc_3D
configuration E | Distance zone matrix (3D) | Grey level variance | 6-9 | 50.8 | 0.9 |  |  |  | dzm_gl_var_3D
configuration E | Distance zone matrix (3D) | Zone distance variance | 6-9 | 5.56 | 0.05 |  |  |  | dzm_zd_var_3D
configuration E | Distance zone matrix (3D) | Zone distance entropy | 3-5 | 7.06 | 0.01 |  |  |  | dzm_zd_entr_3D
configuration E | Neighbourhood grey tone difference matrix (3D) | Coarseness | 6-9 | 0.000188 | 4e-06 |  |  |  | ngt_coarseness_3D
configuration E | Neighbourhood grey tone difference matrix (3D) | Contrast | 6-9 | 0.0752 | 0.0019 |  |  |  | ngt_contrast_3D
configuration E | Neighbourhood grey tone difference matrix (3D) | Busyness | 6-9 | 4.65 | 0.1 |  |  |  | ngt_busyness_3D
configuration E | Neighbourhood grey tone difference matrix (3D) | Complexity | 6-9 | 574 | 1 |  |  |  | ngt_complexity_3D
configuration E | Neighbourhood grey tone difference matrix (3D) | Strength | 6-9 | 0.167 | 0.006 |  |  |  | ngt_strength_3D
configuration E | Neighbouring grey level dependence matrix (3D) | Low dependence emphasis | 6-9 | 0.118 | 0.001 |  |  |  | ngl_lde_3D
configuration E | Neighbouring grey level dependence matrix (3D) | High dependence emphasis | 6-9 | 134 | 3 |  |  |  | ngl_hde_3D
configuration E | Neighbouring grey level dependence matrix (3D) | Low grey level count emphasis | 6-9 | 0.0154 | 0.0007 |  |  |  | ngl_lgce_3D
configuration E | Neighbouring grey level dependence matrix (3D) | High grey level count emphasis | 6-9 | 502 | 8 |  |  |  | ngl_hgce_3D
configuration E | Neighbouring grey level dependence matrix (3D) | Low dependence low grey level emphasis | 6-9 | 0.00388 | 4e-05 |  |  |  | ngl_ldlge_3D
configuration E | Neighbouring grey level dependence matrix (3D) | Low dependence high grey level emphasis | 6-9 | 36.7 | 0.5 |  |  |  | ngl_ldhge_3D
configuration E | Neighbouring grey level dependence matrix (3D) | High dependence low grey level emphasis | 6-9 | 0.457 | 0.031 |  |  |  | ngl_hdlge_3D
configuration E | Neighbouring grey level dependence matrix (3D) | High dependence high grey level emphasis | 6-9 | 76000 | 600 |  |  |  | ngl_hdhge_3D
configuration E | Neighbouring grey level dependence matrix (3D) | Grey level non-uniformity | 6-9 | 8170 | 130 |  |  |  | ngl_glnu_3D
configuration E | Neighbouring grey level dependence matrix (3D) | Normalised grey level non-uniformity | 6-9 | 0.184 | 0.001 |  |  |  | ngl_glnu_norm_3D
configuration E | Neighbouring grey level dependence matrix (3D) | Dependence count non-uniformity | 6-9 | 2250 | 30 |  |  |  | ngl_dcnu_3D
configuration E | Neighbouring grey level dependence matrix (3D) | Normalised dependence count non-uniformity | 6-9 | 0.0505 | 0.0003 |  |  |  | ngl_dcnu_norm_3D
configuration E | Neighbouring grey level dependence matrix (3D) | Dependence count percentage | 3-5 | 1 | 0 |  |  |  | ngl_dc_perc_3D
configuration E | Neighbouring grey level dependence matrix (3D) | Grey level variance | 6-9 | 30.4 | 0.8 |  |  |  | ngl_gl_var_3D
configuration E | Neighbouring grey level dependence matrix (3D) | Dependence count variance | 6-9 | 39.4 | 1 |  |  |  | ngl_dc_var_3D
configuration E | Neighbouring grey level dependence matrix (3D) | Dependence count entropy | 6-9 | 7.06 | 0.02 |  |  |  | ngl_dc_entr_3D
configuration E | Neighbouring grey level dependence matrix (3D) | Dependence count energy | 6-9 | 0.0106 | 0.0001 |  |  |  | ngl_dc_energy_3D